## Glass foam
Thermite-intermetallic
| Note: | Change the numbers in K3:K6 to set the starting compositions | [5 empty] | Borax | WG | Silica |  | Amorphous Silica | Waterglass | Borax
[7 empty] | A | 0.16 | 0.5 | 0.34 | A | 11.8 | 58.8 | 29.4 | 100
[7 empty] | B | 0.182 | 0.568 | 0.25 | B | 13.2 | 65.8 | 21 | 100
[7 empty] | C | 0.21 | 0.658 | 0.132 | C | 34 | 50 | 16 | 100
| Name of first variable | Name of second variable | Name of third variable |  |  |  | D | 0.22 | 0.438 | 0.342 | D | 31.2 | 45.8 | 23 | 100
| Amorphous Silica | Waterglass | Borax |  |  |  | E | 0.23 | 0.458 | 0.312 | E | 25.8 | 51.6 | 22.6 | 100
| For this plot, the three variables must be normalized to sum to 100. | [5 empty] | F | 0.238 | 0.476 | 0.286 | F | 16 | 50 | 34 | 100
| Enter variable values and info in the columns below. | [5 empty] | G | 0.258 | 0.516 | 0.226 | G | 23 | 45.8 | 31.2 | 100
| Then plot the calculated Cartesian x, y coordinates on the ternary diagram. | [5 empty] | H | 0.294 | 0.588 | 0.118 | H | 18.2 | 56.8 | 25 | 100
[7 empty] | I |  |  |  | I | 23 | 45.9467 | 31.0533 | 100
Sample
| Amorphous Silica | Waterglass | Borax |  | X | Y |  | Borax | WG | Silica |  | Amorphous Silica | Waterglass | Borax
| 11.8 | 58.8 | 29.4 |  | 73.5 | 25.4611 | A | 0.16 | 0.5 | 0.34 | A | 0.118 | 0.588 | 0.294
| 13.2 | 65.8 | 21 |  | 76.3 | 18.1865 | B | 0.21 | 0.658 | 0.132 | B | 0.132 | 0.658 | 0.21
| 34 | 50 | 16 |  | 58 | 13.8564 | C | 0.226 | 0.516 | 0.258 | C | 0.34 | 0.5 | 0.16
| 31.2 | 45.8 | 23 |  | 57.3 | 19.9186 | D | 0.23 | 0.458 | 0.312 | D | 0.312 | 0.458 | 0.23
| 25.8 | 51.6 | 22.6 |  | 62.9 | 19.5722 | E | 0.25 | 0.568 | 0.182 | E | 0.258 | 0.516 | 0.226
| 16 | 50 | 34 |  | 67 | 29.4449 | F | 0.294 | 0.588 | 0.118 | F | 0.16 | 0.5 | 0.34
| 23 | 45.8 | 31.2 |  | 61.4 | 27.02 | G | 0.31053 | 0.45947 | 0.23 | G | 0.23 | 0.458 | 0.312
| 18.2 | 56.8 | 25 |  | 69.3 | 21.6506 | H | 0.312 | 0.458 | 0.23 | H | 0.182 | 0.568 | 0.25
| 23 | 45.9467 | 31.0533 |  | 61.4733 | 26.893 | I | 0.34 | 0.5 | 0.16 | I | 0.23 | 0.45947 | 0.31053
Transferred from Sheet Zein all data
| Amorphous Silica | Waterglass | Borax |  | X | Y
| 73.5 | 26.5 | 0 |  | 26.5 | 0
| 0 | 13.3 | 86.7 |  | 56.65 | 75.0844
| 62.5 | 37.5 | 0 |  | 37.5 | 0
| 0 | 31.5 | 68.5 |  | 65.75 | 59.3227
Line | Dilution
Plot | Water | Ethanol | Geraniol |  | X | Y
[5 empty] | 73.5 | #REF!
[5 empty] | 76.3 | #REF!
[5 empty] | 58 | #REF!
[5 empty] | 57.3 | #REF!
[5 empty] | 62.9 | #REF!
[5 empty] | 67 | #REF!
[5 empty] | 61.4 | #REF!
[5 empty] | 69.3 | #REF!
[5 empty] | 61.4733 | #REF!
[5 empty] | 0 | #REF!
#REF!
#REF!
#REF!
#REF!
#REF!
#REF!
[5 empty] | #REF! | #REF!
[5 empty] | #REF! | #REF!
Plot |  |  |  |  | 26.5 | #REF!
Line |  |  |  |  | 56.65 | #REF!
zein |  |  |  |  | 0 | #REF!
[5 empty] | 0 | #REF!
[5 empty] | 37.5 | #REF!
[5 empty] | 65.75 | #REF!
[5 empty] | 0 | #REF!
[5 empty] | 0 | #REF!
[5 empty] | 0 | #REF!
[5 empty] | 0 | #REF!
[5 empty] | 0 | #REF!
[5 empty] | 0 | #REF!
[5 empty] | 0 | #REF!
[5 empty] | 0 | #REF!
[5 empty] | 0 | #REF!
[5 empty] | 0 | #REF!
[5 empty] | 0 | #REF!
[5 empty] | 0 | #REF!
[5 empty] | 0 | #REF!
[5 empty] | 0 | #REF!
[5 empty] | 0 | #REF!
[5 empty] | 0 | #REF!
[5 empty] | 0 | #REF!
[5 empty] | 0 | #REF!
[5 empty] | 0 | #REF!
[5 empty] | 0 | #REF!
[5 empty] | 0 | #REF!
[5 empty] | 0 | #REF!
[5 empty] | 0 | #REF!

## Constant-variable segments
Endpoints of constant-A segments |  |  |  |  | Endpoints of constant-B segments |  |  |  |  | Endpoints of constant-C segments
A | B | C | X | Y | A | B | C | X | Y | A | B | C | X | Y
0 | 0 | 100 | 50 | 86.6025 | 100 | 0 | 0 | 0 | 0 | 0 | 100 | 0 | 100 | 0
0 | 100 | 0 | 100 | 0 | 0 | 0 | 100 | 50 | 86.6025 | 100 | 0 | 0 | 0 | 0
10 | 0 | 90 | 45 | 77.9423 | 90 | 10 | 0 | 10 | 0 | 0 | 90 | 10 | 95 | 8.6603
10 | 90 | 0 | 90 | 0 | 0 | 10 | 90 | 55 | 77.9423 | 90 | 0 | 10 | 5 | 8.6603
20 | 0 | 80 | 40 | 69.282 | 80 | 20 | 0 | 20 | 0 | 0 | 80 | 20 | 90 | 17.3205
20 | 80 | 0 | 80 | 0 | 0 | 20 | 80 | 60 | 69.282 | 80 | 0 | 20 | 10 | 17.3205
30 | 0 | 70 | 35 | 60.6218 | 70 | 30 | 0 | 30 | 0 | 0 | 70 | 30 | 85 | 25.9808
30 | 70 | 0 | 70 | 0 | 0 | 30 | 70 | 65 | 60.6218 | 70 | 0 | 30 | 15 | 25.9808
40 | 0 | 60 | 30 | 51.9615 | 60 | 40 | 0 | 40 | 0 | 0 | 60 | 40 | 80 | 34.641
40 | 60 | 0 | 60 | 0 | 0 | 40 | 60 | 70 | 51.9615 | 60 | 0 | 40 | 20 | 34.641
50 | 0 | 50 | 25 | 43.3013 | 50 | 50 | 0 | 50 | 0 | 0 | 50 | 50 | 75 | 43.3013
50 | 50 | 0 | 50 | 0 | 0 | 50 | 50 | 75 | 43.3013 | 50 | 0 | 50 | 25 | 43.3013
60 | 0 | 40 | 20 | 34.641 | 40 | 60 | 0 | 60 | 0 | 0 | 40 | 60 | 70 | 51.9615
60 | 40 | 0 | 40 | 0 | 0 | 60 | 40 | 80 | 34.641 | 40 | 0 | 60 | 30 | 51.9615
70 | 0 | 30 | 15 | 25.9808 | 30 | 70 | 0 | 70 | 0 | 0 | 30 | 70 | 65 | 60.6218
70 | 30 | 0 | 30 | 0 | 0 | 70 | 30 | 85 | 25.9808 | 30 | 0 | 70 | 35 | 60.6218
80 | 0 | 20 | 10 | 17.3205 | 20 | 80 | 0 | 80 | 0 | 0 | 20 | 80 | 60 | 69.282
80 | 20 | 0 | 20 | 0 | 0 | 80 | 20 | 90 | 17.3205 | 20 | 0 | 80 | 40 | 69.282
90 | 0 | 10 | 5 | 8.6603 | 10 | 90 | 0 | 90 | 0 | 0 | 10 | 90 | 55 | 77.9423
90 | 10 | 0 | 10 | 0 | 0 | 90 | 10 | 95 | 8.6603 | 10 | 0 | 90 | 45 | 77.9423