## Impact
Sample | Clay Type | Clay Loading (wt%) | Moulding | Location | Replicate | Impact Strength (kJ/m2) | Comments
SN_21/09_1 | Neat | 0 | Injection | Germany | 1 | 6.04 | Complete Break
SN_21/09_1 | Neat | 0 | Injection | Germany | 2 | 5.65 | Complete Break
SN_21/09_1 | Neat | 0 | Injection | Germany | 3 | 5.66 | Complete Break
SN_21/09_1 | Neat | 0 | Injection | Germany | 4 | 5.62 | Complete Break
SN_21/09_1 | Neat | 0 | Injection | Germany | 5 | 5.74 | Complete Break
SN_21/09_8 | Alcamizer | 4 | Injection | Germany | 1 | 5.7 | Complete Break
SN_21/09_8 | Alcamizer | 4 | Injection | Germany | 2 | 5.61 | Complete Break
SN_21/09_8 | Alcamizer | 4 | Injection | Germany | 3 | 5.83 | Complete Break
SN_21/09_8 | Alcamizer | 4 | Injection | Germany | 4 | 5.95 | Complete Break
SN_21/09_8 | Alcamizer | 4 | Injection | Germany | 5 | 5.96 | Complete Break
SN_21/09_9 | Alcamizer | 6 | Injection | Germany | 1 | 7.92 | Hinge Break
SN_21/09_9 | Alcamizer | 6 | Injection | Germany | 2 | 7.46 | Hinge Break
SN_21/09_9 | Alcamizer | 6 | Injection | Germany | 3 | 7.2 | Hinge Break
SN_21/09_9 | Alcamizer | 6 | Injection | Germany | 4 | 7.18 | Hinge Break
SN_21/09_9 | Alcamizer | 6 | Injection | Germany | 5 | 7.24 | Hinge Break
SN_21/09_11 | Alcamizer | 10 | Injection | Germany | 1 | 6.24 | Hinge Break
SN_21/09_11 | Alcamizer | 10 | Injection | Germany | 2 | 6.27 | Hinge Break
SN_21/09_11 | Alcamizer | 10 | Injection | Germany | 3 | 5.92 | Complete Break
SN_21/09_11 | Alcamizer | 10 | Injection | Germany | 4 | 6.39 | Complete Break
SN_21/09_11 | Alcamizer | 10 | Injection | Germany | 5 | 6.22 | Hinge Break
SN_21/09_13 | Alcamizer | 2 | Injection | Germany | 1 | 8.65 | Hinge Break
SN_21/09_13 | Alcamizer | 2 | Injection | Germany | 2 | 9.76 | Hinge Break
SN_21/09_13 | Alcamizer | 2 | Injection | Germany | 3 | 9.53 | Hinge Break
SN_21/09_13 | Alcamizer | 2 | Injection | Germany | 4 | 8.84 | Hinge Break
SN_21/09_13 | Alcamizer | 2 | Injection | Germany | 5 | 9.55 | Hinge Break
SN_21/09_18 | DHT4A | 2.8 | Injection | Germany | 1 | 5.59 | Complete Break
SN_21/09_18 | DHT4A | 2.8 | Injection | Germany | 2 | 5.66 | Complete Break
SN_21/09_18 | DHT4A | 2.8 | Injection | Germany | 3 | 5.69 | Complete Break
SN_21/09_18 | DHT4A | 2.8 | Injection | Germany | 4 | 6.01 | Complete Break
SN_21/09_18 | DHT4A | 2.8 | Injection | Germany | 5 | 5.55 | Complete Break
SN_21/09_20 | DHT4A | 8 | Injection | Germany | 1 | 6.23 | Complete Break
SN_21/09_20 | DHT4A | 8 | Injection | Germany | 2 | 6.21 | Hinge Break
SN_21/09_20 | DHT4A | 8 | Injection | Germany | 3 | 6.4 | Complete Break
SN_21/09_20 | DHT4A | 8 | Injection | Germany | 4 | 6.56 | Hinge Break
SN_21/09_20 | DHT4A | 8 | Injection | Germany | 5 | 6.02 | Hinge Break
SN_21/09_22 | DHT4A | 2 | Injection | Germany | 1 | 5.79 | Complete Break
SN_21/09_22 | DHT4A | 2 | Injection | Germany | 2 | 5.72 | Complete Break
SN_21/09_22 | DHT4A | 2 | Injection | Germany | 3 | 5.7 | Complete Break
SN_21/09_22 | DHT4A | 2 | Injection | Germany | 4 | 5.77 | Complete Break
SN_21/09_22 | DHT4A | 2 | Injection | Germany | 5 | 5.75 | Complete Break
SN_21/09_19 | DHT4A | 6 | Injection | Germany | 1 | 5.43 | Complete Break
SN_21/09_19 | DHT4A | 6 | Injection | Germany | 2 | 5.42 | Complete Break
SN_21/09_19 | DHT4A | 6 | Injection | Germany | 3 | 5.55 | Complete Break
SN_21/09_19 | DHT4A | 6 | Injection | Germany | 4 | 5.47 | Complete Break
SN_21/09_19 | DHT4A | 6 | Injection | Germany | 5 | 5.4 | Complete Break
SN_21/09_24 | DHT4A | 10 | Injection | Germany | 1 | 6.23 | Hinge Break
SN_21/09_24 | DHT4A | 10 | Injection | Germany | 2 | 6.25 | Hinge Break
SN_21/09_24 | DHT4A | 10 | Injection | Germany | 3 | 6.1 | Hinge Break
SN_21/09_24 | DHT4A | 10 | Injection | Germany | 4 | 6.09 | Hinge Break
SN_21/09_24 | DHT4A | 10 | Injection | Germany | 5 | 6.07 | Hinge Break
SN_21/09_1_p | Neat | 0 | Compression | Germany | 1 | 3.69 | Complete Break
SN_21/09_1_p | Neat | 0 | Compression | Germany | 2 | 3.92 | Complete Break
SN_21/09_1_p | Neat | 0 | Compression | Germany | 3 | 3.71 | Complete Break
SN_21/09_1_p | Neat | 0 | Compression | Germany | 4 | 3.94 | Complete Break
SN_21/09_1_p | Neat | 0 | Compression | Germany | 5 | 3.53 | Complete Break
SN_21/09_13_p | Alcamizer | 2 | Compression | Germany | 1 | 3.78 | Complete Break
SN_21/09_13_p | Alcamizer | 2 | Compression | Germany | 2 | 4.18 | Complete Break
SN_21/09_13_p | Alcamizer | 2 | Compression | Germany | 3 | 4.68 | Complete Break
SN_21/09_13_p | Alcamizer | 2 | Compression | Germany | 4 | 4.04 | Complete Break
SN_21/09_13_p | Alcamizer | 2 | Compression | Germany | 5 | 4.75 | Complete Break
SN_21/09_15_p | Alcamizer | 6 | Compression | Germany | 1 | 3.96 | Complete Break
SN_21/09_15_p | Alcamizer | 6 | Compression | Germany | 2 | 4.04 | Complete Break
SN_21/09_15_p | Alcamizer | 6 | Compression | Germany | 3 | 3.87 | Complete Break
SN_21/09_15_p | Alcamizer | 6 | Compression | Germany | 4 | 3.77 | Complete Break
SN_21/09_15_p | Alcamizer | 6 | Compression | Germany | 5 | 3.89 | Complete Break
SN_21/09_16_p | Alcamizer | 10 | Compression | Germany | 1 | 4.14 | Complete Break
SN_21/09_16_p | Alcamizer | 10 | Compression | Germany | 2 | 3.98 | Complete Break
SN_21/09_16_p | Alcamizer | 10 | Compression | Germany | 3 | 3.9 | Complete Break
SN_21/09_16_p | Alcamizer | 10 | Compression | Germany | 4 | 4.21 | Complete Break
SN_21/09_16_p | Alcamizer | 10 | Compression | Germany | 5 | 4.01 | Complete Break
SN_21/09_22_p | DHT4A | 2 | Compression | Germany | 1 | 3.8 | Complete Break
SN_21/09_22_p | DHT4A | 2 | Compression | Germany | 2 | 4.08 | Complete Break
SN_21/09_22_p | DHT4A | 2 | Compression | Germany | 3 | 3.83 | Complete Break
SN_21/09_22_p | DHT4A | 2 | Compression | Germany | 4 | 3.9 | Complete Break
SN_21/09_22_p | DHT4A | 2 | Compression | Germany | 5 | 3.74 | Complete Break
SN_21/09_24_p | DHT4A | 10 | Compression | Germany | 1 | 3.63 | Complete Break
SN_21/09_24_p | DHT4A | 10 | Compression | Germany | 2 | 4.06 | Complete Break
SN_21/09_24_p | DHT4A | 10 | Compression | Germany | 3 | 4.15 | Complete Break
SN_21/09_24_p | DHT4A | 10 | Compression | Germany | 4 | 4.06 | Complete Break
SN_21/09_24_p | DHT4A | 10 | Compression | Germany | 5 | 3.96 | Complete Break
SN_21/09_23_s_ipf | DHT4A | 6 | Compression | Germany | 1 | 3.83 | Complete Break
SN_21/09_23_s_ipf | DHT4A | 6 | Compression | Germany | 2 | 4.49 | Complete Break
SN_21/09_23_s_ipf | DHT4A | 6 | Compression | Germany | 3 | 3.95 | Complete Break
SN_21/09_23_s_ipf | DHT4A | 6 | Compression | Germany | 4 | 4.32 | Complete Break
SN_21/09_23_s_ipf | DHT4A | 6 | Compression | Germany | 5 | 4.33 | Complete Break
SN_21/09_23_s_ipf | DHT4A | 6 | Compression | Germany | 6 | 3.46 | Complete Break
SN_21/09_3_s | Neat | 0 | Injection | South Africa | 1 | 5.56 | Complete Break
SN_21/09_3_s | Neat | 0 | Injection | South Africa | 2 | 6.28 | Complete Break
SN_21/09_3_s | Neat | 0 | Injection | South Africa | 3 | 5.61 | Complete Break
SN_21/09_3_s | Neat | 0 | Injection | South Africa | 4 | 5.48 | Complete Break
SN_21/09_3_s | Neat | 0 | Injection | South Africa | 5 | 6.68 | Complete Break
SN_21/09_10_s | Alcamizer | 6 | Injection | South Africa | 1 | 6.73 | Hinge Break
SN_21/09_10_s | Alcamizer | 6 | Injection | South Africa | 2 | 5.92 | Hinge Break
SN_21/09_10_s | Alcamizer | 6 | Injection | South Africa | 3 | 6.55 | Hinge Break
SN_21/09_10_s | Alcamizer | 6 | Injection | South Africa | 4 | 6.28 | Hinge Break
SN_21/09_10_s | Alcamizer | 6 | Injection | South Africa | 5 | 6.11 | Hinge Break
SN_21/09_12_s | Alcamizer | 10 | Injection | South Africa | 1 | 5.66 | Hinge Break
SN_21/09_12_s | Alcamizer | 10 | Injection | South Africa | 2 | 5.6 | Hinge Break
SN_21/09_12_s | Alcamizer | 10 | Injection | South Africa | 3 | 5.37 | Complete Break
SN_21/09_12_s | Alcamizer | 10 | Injection | South Africa | 4 | 5.64 | Hinge Break
SN_21/09_12_s | Alcamizer | 10 | Injection | South Africa | 5 | 5.88 | Hinge Break
SN_21/09_19_s | DHT4A | 6 | Injection | South Africa | 1 | 5.24 | Complete Break
SN_21/09_19_s | DHT4A | 6 | Injection | South Africa | 2 | 4.18 | Complete Break
SN_21/09_19_s | DHT4A | 6 | Injection | South Africa | 3 | 4.49 | Complete Break
SN_21/09_19_s | DHT4A | 6 | Injection | South Africa | 4 | 4.82 | Complete Break
SN_21/09_19_s | DHT4A | 6 | Injection | South Africa | 5 | 5.27 | Complete Break
SN_21/09_19_s | DHT4A | 6 | Injection | South Africa | 6 | 4.61 | Complete Break
SN_21/09_21_s | DHT4A | 10 | Injection | South Africa | 1 | 5.26 | Hinge Break
SN_21/09_21_s | DHT4A | 10 | Injection | South Africa | 2 | 5.4 | Hinge Break
SN_21/09_21_s | DHT4A | 10 | Injection | South Africa | 3 | 5.62 | Hinge Break
SN_21/09_21_s | DHT4A | 10 | Injection | South Africa | 4 | 5.3 | Hinge Break
SN_21/09_21_s | DHT4A | 10 | Injection | South Africa | 5 | 4.86 | Complete Break
SN_21/09_26_s | Alcamizer | 3.59 | Injection | South Africa | 1 | 5.59 | Complete Break
SN_21/09_26_s | Alcamizer | 3.59 | Injection | South Africa | 2 | 5.65 | Complete Break
SN_21/09_26_s | Alcamizer | 3.59 | Injection | South Africa | 3 | 5.92 | Complete Break
SN_21/09_26_s | Alcamizer | 3.59 | Injection | South Africa | 4 | 5.4 | Complete Break
SN_21/09_26_s | Alcamizer | 3.59 | Injection | South Africa | 5 | 5.63 | Complete Break
SN_21/09_3_s | Neat | 0 | Compression | South Africa | 1 | 3.58 | Complete Break
SN_21/09_3_s | Neat | 0 | Compression | South Africa | 2 | 3.89 | Complete Break
SN_21/09_3_s | Neat | 0 | Compression | South Africa | 3 | 4.12 | Complete Break
SN_21/09_3_s | Neat | 0 | Compression | South Africa | 4 | 3.56 | Complete Break
SN_21/09_3_s | Neat | 0 | Compression | South Africa | 5 | 4.02 | Complete Break
SN_21/09_3_s | Neat | 0 | Compression | South Africa | 6 | 3.77 | Complete Break
SN_21/09_13_s | Alcamizer | 2 | Compression | South Africa | 1 | 122.89 | Complete Break
SN_21/09_13_s | Alcamizer | 2 | Compression | South Africa | 2 | 4.27 | Complete Break
SN_21/09_13_s | Alcamizer | 2 | Compression | South Africa | 3 | 4.5 | Complete Break
SN_21/09_13_s | Alcamizer | 2 | Compression | South Africa | 4 | 5.08 | Complete Break
SN_21/09_13_s | Alcamizer | 2 | Compression | South Africa | 5 | 4.29 | Complete Break
SN_21/09_13_s | Alcamizer | 2 | Compression | South Africa | 6 | 5.02 | Complete Break
SN_21/09_13_s | Alcamizer | 2 | Compression | South Africa | 7 | 4.12 | Complete Break
SN_21/09_15_s | Alcamizer | 6 | Compression | South Africa | 1 | 4.02 | Complete Break
SN_21/09_15_s | Alcamizer | 6 | Compression | South Africa | 2 | 4.25 | Complete Break
SN_21/09_15_s | Alcamizer | 6 | Compression | South Africa | 3 | 4.08 | Complete Break
SN_21/09_15_s | Alcamizer | 6 | Compression | South Africa | 4 | 4.2 | Complete Break
SN_21/09_15_s | Alcamizer | 6 | Compression | South Africa | 5 | 4.68 | Complete Break
SN_21/09_15_s | Alcamizer | 6 | Compression | South Africa | 6 | 3.71 | Complete Break
SN_21/09_16_s | Alcamizer | 10 | Compression | South Africa | 1 | 4.78 | Complete Break
SN_21/09_16_s | Alcamizer | 10 | Compression | South Africa | 2 | 3.96 | Complete Break
SN_21/09_16_s | Alcamizer | 10 | Compression | South Africa | 3 | 3.34 | Complete Break
SN_21/09_16_s | Alcamizer | 10 | Compression | South Africa | 4 | 3.86 | Complete Break
SN_21/09_16_s | Alcamizer | 10 | Compression | South Africa | 5 | 3.55 | Complete Break
SN_21/09_16_s | Alcamizer | 10 | Compression | South Africa | 6 | 3.88 | Complete Break
SN_21/09_18_s | DHT4A | 2.8 | Compression | South Africa | 1 | 9.59 | Complete Break
SN_21/09_18_s | DHT4A | 2.8 | Compression | South Africa | 2 | 4.23 | Complete Break
SN_21/09_18_s | DHT4A | 2.8 | Compression | South Africa | 3 | 3.91 | Complete Break
SN_21/09_18_s | DHT4A | 2.8 | Compression | South Africa | 4 | 3.18 | Complete Break
SN_21/09_18_s | DHT4A | 2.8 | Compression | South Africa | 5 | 4.09 | Complete Break
SN_21/09_18_s | DHT4A | 2.8 | Compression | South Africa | 6 | 3.96 | Complete Break
SN_21/09_22_s | DHT4A | 2 | Compression | South Africa | 1 | 3.95 | Complete Break
SN_21/09_22_s | DHT4A | 2 | Compression | South Africa | 2 | 3.64 | Complete Break
SN_21/09_22_s | DHT4A | 2 | Compression | South Africa | 3 | 3.82 | Complete Break
SN_21/09_22_s | DHT4A | 2 | Compression | South Africa | 4 | 3.85 | Complete Break
SN_21/09_22_s | DHT4A | 2 | Compression | South Africa | 5 | 3.81 | Complete Break
SN_21/09_22_s | DHT4A | 2 | Compression | South Africa | 6 | 3.75 | Complete Break
SN_21/09_23_s | DHT4A | 6 | Compression | South Africa | 1 | 3.92 | Complete Break
SN_21/09_23_s | DHT4A | 6 | Compression | South Africa | 2 | 3.68 | Complete Break
SN_21/09_23_s | DHT4A | 6 | Compression | South Africa | 3 | 3.87 | Complete Break
SN_21/09_23_s | DHT4A | 6 | Compression | South Africa | 4 | 3.59 | Complete Break
SN_21/09_23_s | DHT4A | 6 | Compression | South Africa | 5 | 3.67 | Complete Break
SN_21/09_23_s | DHT4A | 6 | Compression | South Africa | 6 | 2.52 | Complete Break
SN_21/09_24_s | DHT4A | 10 | Compression | South Africa | 1 | 3.71 | Complete Break
SN_21/09_24_s | DHT4A | 10 | Compression | South Africa | 2 | 3.68 | Complete Break
SN_21/09_24_s | DHT4A | 10 | Compression | South Africa | 3 | 3.18 | Complete Break
SN_21/09_24_s | DHT4A | 10 | Compression | South Africa | 4 | 3.61 | Complete Break
SN_21/09_24_s | DHT4A | 10 | Compression | South Africa | 5 | 3.62 | Complete Break
SN_21/09_24_s | DHT4A | 10 | Compression | South Africa | 6 | 3.66 | Complete Break
SN_21/09_12_s | Alcamizer | 10 | Injection | South Africa | 1 | 5.38 | Hinge Break
SN_21/09_12_s | Alcamizer | 10 | Injection | South Africa | 2 | 5.54 | Hinge Break
SN_21/09_12_s | Alcamizer | 10 | Injection | South Africa | 3 | 5.56 | Hinge Break
SN_21/09_12_s | Alcamizer | 10 | Injection | South Africa | 4 | 5.25 | Complete Break
SN_21/09_12_s | Alcamizer | 10 | Injection | South Africa | 5 | 5.3 | Hinge Break
SN_21/09_21_s | DHT4A | 10 | Injection | South Africa | 1 | 5.49 | Hinge Break
SN_21/09_21_s | DHT4A | 10 | Injection | South Africa | 2 | 5.39 | Hinge Break
SN_21/09_21_s | DHT4A | 10 | Injection | South Africa | 3 | 5.4 | Hinge Break
SN_21/09_21_s | DHT4A | 10 | Injection | South Africa | 4 | 5.4 | Complete Break
SN_21/09_21_s | DHT4A | 10 | Injection | South Africa | 5 | 5.73 | Complete Break

## Tensile
Sample | Clay Type | Clay Loading (wt%) | Moulding | Location | Strain Rate (mm/min) | Replicate | Young Modulus (MPa) | Yield Stress (MPa) | Elongation at Yield | First Peak Stress (MPa) | Elongation at FPS | Maximum Stress (MPa) | Elongation at Max Stress | Stress at Break (MPa) | Elongation at Break | Comments
SN_21/09_1 | Neat | 0 | Injection (1BA Type) | Germany | 50 | 1 | 986.36 | 23.74 | 9.65 | 23.7392 | 9.6502 | 27.21 | 863.85 | 26.78 | 884.33 | break within the measuring length
SN_21/09_1 | Neat | 0 | Injection (1BA Type) | Germany | 50 | 2 | 912 | 23.18 | 9.27 | 23.1821 | 9.2658 | 26.33 | 767.04 | 26.01 | 773.97 | break within the measuring length
SN_21/09_1 | Neat | 0 | Injection (1BA Type) | Germany | 50 | 3 | 1076.73 | 24.16 | 9.24 | 24.1623 | 9.2394 | 24.16 | 9.24 |  |  | no break, stopped at 100% elongation
SN_21/09_1 | Neat | 0 | Injection (1BA Type) | Germany | 50 | 4 | 961.25 | 23.83 | 9.25 | 23.8267 | 9.2512 | 23.83 | 9.25 |  |  | no break, stopped at 100% elongation
SN_21/09_1 | Neat | 0 | Injection (1BA Type) | Germany | 50 | 5 | 920.31 | 23.45 | 10.08 | 23.4501 | 10.0805 | 27.33 | 858.28 | 29.97 | 881.54 | break within the measuring length
SN_21/09_8 | Alcamizer | 4 | Injection (1BA Type) | Germany | 50 | 1 | 1002.59 | 24.61 | 9.2 | 24.6146 | 9.2004 |  |  |  |  | no break, stopped at 100% elongation
SN_21/09_8 | Alcamizer | 4 | Injection (1BA Type) | Germany | 50 | 2 | 959.79 | 23.38 | 8.77 | 23.3788 | 8.7686 | 28.72 | 814.86 | 28.57 | 817.71 | break within the measuring length
SN_21/09_8 | Alcamizer | 4 | Injection (1BA Type) | Germany | 50 | 3 | 877.5 | 22.56 | 9.65 | 22.5591 | 9.6462 | 26.52 | 713.97 | 56.09 | 720.11 | break within the measuring length
SN_21/09_8 | Alcamizer | 4 | Injection (1BA Type) | Germany | 50 | 4 | 886.39 | 22.77 | 10.45 | 22.7736 | 10.4472 | 28.3 | 848.86 | 27.57 | 864.78 | break within the measuring length
SN_21/09_8 | Alcamizer | 4 | Injection (1BA Type) | Germany | 50 | 5 | 913.09 | 23.61 | 9.63 | 23.6127 | 9.627 | 23.61 | 9.63 |  |  | no break, stopped at 100% elongation
SN_21/09_9 | Alcamizer | 6 | Injection (1BA Type) | Germany | 50 | 1 | 1224.77 | 23.18 | 10.23 | 23.1849 | 10.2256 | 29.28 | 837.46 | 28.74 | 846.45 | break within the measuring length
SN_21/09_9 | Alcamizer | 6 | Injection (1BA Type) | Germany | 50 | 2 | 1184.07 | 22.34 | 10.36 | 22.3402 | 10.3633 | 29.55 | 829.97 | 29.43 | 851.57 | break within the measuring length
SN_21/09_9 | Alcamizer | 6 | Injection (1BA Type) | Germany | 50 | 3 | 1338.34 | 24.27 | 9.21 | 24.2699 | 9.206 |  |  |  |  | no break, stopped at 100% elongation
SN_21/09_9 | Alcamizer | 6 | Injection (1BA Type) | Germany | 50 | 4 | 1236.73 | 23.07 | 9.17 | 23.0672 | 9.1742 |  |  |  |  | no break, stopped at 100% elongation
SN_21/09_9 | Alcamizer | 6 | Injection (1BA Type) | Germany | 50 | 5 | 1200.28 | 23.07 | 10.05 | 23.0729 | 10.0544 |  |  |  |  | no break, stopped at 100% elongation
SN_21/09_11 | Alcamizer | 10 | Injection (1BA Type) | Germany | 50 | 1 | 1451.32 | 23.18 | 8.31 | 23.1803 | 8.3125 |  |  |  |  | no break, stopped at 100% elongation
SN_21/09_11 | Alcamizer | 10 | Injection (1BA Type) | Germany | 50 | 2 | 1545.09 | 23.46 | 7.93 | 23.455 | 7.9312 | 23.98 | 705.02 | 22.88 | 709.05 | break within the measuring length
SN_21/09_11 | Alcamizer | 10 | Injection (1BA Type) | Germany | 50 | 3 | 1455.29 | 22.96 | 8.66 | 22.9633 | 8.6562 | 26.86 | 836.19 | 26.6 | 849.69 | break within the measuring length
SN_21/09_11 | Alcamizer | 10 | Injection (1BA Type) | Germany | 50 | 4 | 1493.63 | 22.73 | 8.19 | 22.725 | 8.1917 |  |  |  |  | no break, stopped at 100% elongation
SN_21/09_11 | Alcamizer | 10 | Injection (1BA Type) | Germany | 50 | 5 | 1527.87 | 23.85 | 8.28 | 23.8485 | 8.2832 |  |  |  |  | no break, stopped at 100% elongation
SN_21/09_13 | Alcamizer | 2 | Injection (1BA Type) | Germany | 50 | 1 | 1438.53 | 25.04 | 8.93 | 25.0424 | 8.9259 |  |  |  |  | no break, stopped at 100% elongation
SN_21/09_13 | Alcamizer | 2 | Injection (1BA Type) | Germany | 50 | 2 | 1339.05 | 24.44 | 9.43 | 24.4364 | 9.426 | 29.86 | 714.82 | 29.22 | 722.57 | break within the measuring length
SN_21/09_13 | Alcamizer | 2 | Injection (1BA Type) | Germany | 50 | 3 | 1241.13 | 24.37 | 9.42 | 24.3694 | 9.4184 | 29.14 | 711.91 | 28.64 | 720.87 | break within the measuring length
SN_21/09_13 | Alcamizer | 2 | Injection (1BA Type) | Germany | 50 | 4 | 1133.93 | 23.84 | 9.98 | 23.8439 | 9.9826 |  |  |  |  | no break, stopped at 100% elongation
SN_21/09_13 | Alcamizer | 2 | Injection (1BA Type) | Germany | 50 | 5 | 1286.52 | 24.15 | 9.13 | 24.1469 | 9.131 |  |  |  |  | no break, stopped at 100% elongation
SN_21/09_18 | DHT4A | 2.8 | Injection (1BA Type) | Germany | 50 | 1 | 1501.26 | 25.65 | 8.12 | 25.6479 | 8.1161 |  |  |  |  | no break, stopped at 100% elongation
SN_21/09_18 | DHT4A | 2.8 | Injection (1BA Type) | Germany | 50 | 2 | 1437.91 | 25.38 | 8.15 | 25.3754 | 8.1548 |  |  |  |  | no break, stopped at 100% elongation
SN_21/09_18 | DHT4A | 2.8 | Injection (1BA Type) | Germany | 50 | 3 | 1274.61 | 25.43 | 8.59 | 25.4253 | 8.5914 | 28.25 | 822.4 | 28.12 | 830.56 | break within the measuring length
SN_21/09_18 | DHT4A | 2.8 | Injection (1BA Type) | Germany | 50 | 4 | 1408.5 | 25.03 | 8.48 | 25.0316 | 8.4803 | 28.21 | 802.07 | 27.96 | 817.57 | break within the measuring length
SN_21/09_18 | DHT4A | 2.8 | Injection (1BA Type) | Germany | 50 | 5 | 1414.06 | 25.08 | 8.57 | 25.0754 | 8.5745 |  |  |  |  | no break, stopped at 100% elongation
SN_21/09_20 | DHT4A | 8 | Injection (1BA Type) | Germany | 50 | 1 | 1609.98 | 24.77 | 7.52 | 24.7651 | 7.516 | 27.35 | 804.8 | 27.09 | 819.02 | break within the measuring length
SN_21/09_20 | DHT4A | 8 | Injection (1BA Type) | Germany | 50 | 2 | 1619.47 | 24.9 | 7.73 | 24.9019 | 7.7282 | 28.28 | 846.62 | 28.16 | 862.53 | break within the measuring length
SN_21/09_20 | DHT4A | 8 | Injection (1BA Type) | Germany | 50 | 3 | 1605.17 | 24.78 | 7.59 | 24.7839 | 7.5861 | 24.78 | 7.59 | 16.24 | 103.57 | break within the measuring length
SN_21/09_20 | DHT4A | 8 | Injection (1BA Type) | Germany | 50 | 4 | 1432.64 | 24.52 | 8.14 | 24.5159 | 8.1359 | 24.52 | 8.14 |  |  | no break, stopped at 100% elongation
SN_21/09_20 | DHT4A | 8 | Injection (1BA Type) | Germany | 50 | 5 | 1240.97 | 22.76 | 9.08 | 22.7615 | 9.0819 | 22.76 | 9.08 |  |  | no break, stopped at 100% elongation
SN_21/09_22 | DHT4A | 2 | Injection (1BA Type) | Germany | 50 | 1 | 1412.86 | 24.68 | 8.57 | 24.6792 | 8.5696 | 28.23 | 804.24 | 27.87 | 812.78 | break within the measuring length
SN_21/09_22 | DHT4A | 2 | Injection (1BA Type) | Germany | 50 | 2 | 1200.19 | 22.94 | 9.8 | 22.9442 | 9.8004 | 27.85 | 830.69 | 27.7 | 838.41 | break within the measuring length
SN_21/09_22 | DHT4A | 2 | Injection (1BA Type) | Germany | 50 | 3 | 1161.71 | 23.91 | 9.47 | 23.9112 | 9.475 | 27.6 | 750.88 | 27.23 | 760.31 | break within the measuring length
SN_21/09_22 | DHT4A | 2 | Injection (1BA Type) | Germany | 50 | 4 | 1213.86 | 23.91 | 9.41 | 23.9132 | 9.4107 | 23.91 | 9.41 |  |  | no break, stopped at 100% elongation
SN_21/09_22 | DHT4A | 2 | Injection (1BA Type) | Germany | 50 | 5 | 1308.85 | 24.19 | 9.14 | 24.1941 | 9.1444 | 24.19 | 9.14 |  |  | no break, stopped at 100% elongation
SN_21/09_24 | DHT4A | 10 | Injection (1BA Type) | Germany | 50 | 1 | 1525.44 | 24.9 | 7.46 | 24.9001 | 7.4648 | 24.9 | 7.46 | 5.89 | 653.14 | break within the measuring length
SN_21/09_24 | DHT4A | 10 | Injection (1BA Type) | Germany | 50 | 2 | 1616.87 | 25.69 | 7.14 | 25.6948 | 7.1361 | 25.69 | 7.14 | 7.21 | 656.22 | break within the measuring length
SN_21/09_24 | DHT4A | 10 | Injection (1BA Type) | Germany | 50 | 3 | 1365.78 | 24.37 | 7.95 | 24.37 | 7.9482 | 24.37 | 7.95 |  |  | no break, stopped at 100% elongation
SN_21/09_24 | DHT4A | 10 | Injection (1BA Type) | Germany | 50 | 4 | 1599.01 | 24.77 | 8.07 | 24.767 | 8.0743 | 24.77 | 8.07 |  |  | no break, stopped at 100% elongation
SN_21/09_24 | DHT4A | 10 | Injection (1BA Type) | Germany | 50 | 5 | 1500.9 | 23.81 | 7.99 | 23.8113 | 7.9882 | 23.81 | 7.99 |  |  | no break, stopped at 100% elongation
SN_21/09_19 | DHT4A | 6 | Injection (1BA Type) | Germany | 50 | 1 | 1016.77 | 23.7 | 7.56 | 23.6989 | 7.5563 | 26.94 | 819.74 | 26.82 | 822.18 | break within the measuring length
SN_21/09_19 | DHT4A | 6 | Injection (1BA Type) | Germany | 50 | 2 | 881.65 | 22.39 | 9.06 | 22.3942 | 9.0587 | 27.15 | 817.96 | 26.75 | 849.81 | break within the measuring length
SN_21/09_19 | DHT4A | 6 | Injection (1BA Type) | Germany | 50 | 3 | 968.75 | 22.77 | 9.3 | 22.7738 | 9.3007 | 27.48 | 837.33 | 27.2 | 854.89 | break within the measuring length
SN_21/09_19 | DHT4A | 6 | Injection (1BA Type) | Germany | 50 | 4 | 936.66 | 22.77 | 9.03 | 22.7689 | 9.0321 | 26.14 | 728.25 | 11.16 | 739.66 | break within the measuring length
SN_21/09_19 | DHT4A | 6 | Injection (1BA Type) | Germany | 50 | 5 | 1004.42 | 23.2 | 8.42 | 23.1987 | 8.4214 | 27.29 | 830.45 | 13.46 | 836.23 | break within the measuring length
SN_21/09_1_p | Neat | 0 | Compression (1BA Type) | Germany | 50 | 1 | 1512.71 | 23.88 | 4.38 | 23.8832 | 4.376 | 23.88 | 4.38 | 5.43 | 41.77 | break within the measuring length
SN_21/09_1_p | Neat | 0 | Compression (1BA Type) | Germany | 50 | 2 | 1698.11 |  |  | 27.8825 | 7.7179 | 27.88 | 7.72 | 26.56 | 12.88 | break within the measuring length
SN_21/09_1_p | Neat | 0 | Compression (1BA Type) | Germany | 50 | 3 | 1513.24 | 25.45 | 8.72 | 25.4482 | 8.7218 | 25.45 | 8.72 | 14.3 | 1305.69 | break within the measuring length
SN_21/09_1_p | Neat | 0 | Compression (1BA Type) | Germany | 50 | 4 | 1536.9 |  |  | 21.6385 | 3.2057 | 21.64 | 3.21 | 5.39 | 2.06 | break within the measuring length
SN_21/09_1_p | Neat | 0 | Compression (1BA Type) | Germany | 50 | 5 | 1591.77 | 27.24 | 8.68 | 27.2406 | 8.6814 | 27.24 | 8.68 | 5.76 | 740.77 | break within the measuring length
SN_21/09_13_p | Alcamizer | 2 | Compression (1BA Type) | Germany | 50 | 1 | 1510.12 | 27.14 | 8.62 | 27.1436 | 8.6221 | 27.14 | 8.62 | 6.37 | 177.68 | break within the measuring length
SN_21/09_13_p | Alcamizer | 2 | Compression (1BA Type) | Germany | 50 | 2 | 1495.94 | 26.64 | 7.51 | 26.639 | 7.5073 | 26.64 | 7.51 | 5.72 | 18.34 | break within the measuring length
SN_21/09_13_p | Alcamizer | 2 | Compression (1BA Type) | Germany | 50 | 3 | 1862.04 |  |  | 26.9749 | 7.5187 | 26.97 | 7.52 | 17.46 | 8.65 | break within the measuring length
SN_21/09_13_p | Alcamizer | 2 | Compression (1BA Type) | Germany | 50 | 4 | 1557.7 |  |  | 25.9948 | 5.4245 | 25.99 | 5.45 | 17.92 | 5.9 | break within the measuring length
SN_21/09_13_p | Alcamizer | 2 | Compression (1BA Type) | Germany | 50 | 5 | 1728.48 | 26.96 | 8.26 | 26.9554 | 8.2579 | 26.96 | 8.26 | 6.12 | 275.71 | break within the measuring length
SN_21/09_14_p | Alcamizer | 3.56 | Compression (1BA Type) | Germany | 50 | 1 | 1408.92 |  |  | 28.0891 | 7.433 | 28.09 | 7.43 | 6.67 | 9.94 | break within the measuring length
SN_21/09_14_p | Alcamizer | 3.56 | Compression (1BA Type) | Germany | 50 | 2 | 1512.2 | 25.49 | 8 | 25.4885 | 7.9962 | 25.49 | 8 | 5.33 | 139.19 | break within the measuring length
SN_21/09_14_p | Alcamizer | 3.56 | Compression (1BA Type) | Germany | 50 | 3 | 1596.36 |  |  | 26.6531 | 4.8204 | 26.65 | 4.82 | 16.5 | 5.01 | break within the measuring length
SN_21/09_14_p | Alcamizer | 3.56 | Compression (1BA Type) | Germany | 50 | 4 | 1615.19 | 26.97 | 7.55 | 26.9675 | 7.5463 | 26.97 | 7.55 | 5.61 | 178.48 | break within the measuring length
SN_21/09_14_p | Alcamizer | 3.56 | Compression (1BA Type) | Germany | 50 | 5 | 1648.06 | 27.23 | 7.31 | 27.2331 | 7.3061 | 27.23 | 7.31 | 3.6 | 89.18 | break within the measuring length
SN_21/09_15_p | Alcamizer | 6 | Compression (1BA Type) | Germany | 50 | 1 | 1669.16 | 26.58 | 7.11 | 26.5763 | 7.1077 | 26.58 | 7.11 | 3.4 | 301.76 | break within the measuring length
SN_21/09_15_p | Alcamizer | 6 | Compression (1BA Type) | Germany | 50 | 2 | 1729.08 | 27.42 | 7.27 | 27.424 | 7.2719 | 27.42 | 7.27 | 3.1 | 247.16 | break within the measuring length
SN_21/09_15_p | Alcamizer | 6 | Compression (1BA Type) | Germany | 50 | 3 | 1445.45 | 25.73 | 7.66 | 25.7349 | 7.6617 | 25.73 | 7.66 | 3.38 | 186.37 | break within the measuring length
SN_21/09_15_p | Alcamizer | 6 | Compression (1BA Type) | Germany | 50 | 4 | 1570.34 | 27.04 | 7.43 | 27.0394 | 7.4275 | 27.04 | 7.43 | 2.96 | 115.45 | break within the measuring length
SN_21/09_15_p | Alcamizer | 6 | Compression (1BA Type) | Germany | 50 | 5 | 1815.37 | 25.89 | 7.12 | 25.8861 | 7.1174 | 25.89 | 7.12 | 2.9 | 179.32 | break within the measuring length
SN_21/09_16_p | Alcamizer | 10 | Compression (1BA Type) | Germany | 50 | 1 | 1789.76 | 25.1 | 6.42 | 25.1037 | 6.4245 | 25.1 | 6.42 | 3.38 | 134.49 | break within the measuring length
SN_21/09_16_p | Alcamizer | 10 | Compression (1BA Type) | Germany | 50 | 2 | 1862.04 | 26.15 | 6.69 | 26.1538 | 6.686 | 26.15 | 6.69 | 4.76 | 33.47 | break within the measuring length
SN_21/09_16_p | Alcamizer | 10 | Compression (1BA Type) | Germany | 50 | 3 | 1687.43 | 23.86 | 7.18 | 23.8603 | 7.1784 | 23.86 | 7.18 | 3 | 152.16 | break within the measuring length
SN_21/09_16_p | Alcamizer | 10 | Compression (1BA Type) | Germany | 50 | 4 | 1912.89 | 25.5 | 6.73 | 25.4987 | 6.7346 | 25.5 | 6.73 | 3.04 | 40.4 | break within the measuring length
SN_21/09_16_p | Alcamizer | 10 | Compression (1BA Type) | Germany | 50 | 5 | 1712.5 |  |  | 23.4507 | 3.8141 | 23.45 | 3.81 | 2.58 | 10.1 | break within the measuring length
SN_21/09_22_p | DHT4A | 2 | Compression (1BA Type) | Germany | 50 | 1 | 1385.56 |  |  | 18.6457 | 2.7571 | 18.65 | 2.76 | 2.99 | 5.09 | break within the measuring length
SN_21/09_22_p | DHT4A | 2 | Compression (1BA Type) | Germany | 50 | 2 | 1546.22 | 25.33 | 8.38 | 25.3318 | 8.382 | 25.33 | 8.38 | 3.57 | 701.05 | break within the measuring length
SN_21/09_22_p | DHT4A | 2 | Compression (1BA Type) | Germany | 50 | 3 | 1669.5 | 26.33 | 8.32 | 26.3294 | 8.3188 | 26.33 | 8.32 | 3.24 | 594.6 | break within the measuring length
SN_21/09_22_p | DHT4A | 2 | Compression (1BA Type) | Germany | 50 | 4 | 1462.64 | 26.02 | 8.66 | 26.0196 | 8.655 | 26.02 | 8.66 | 3.34 | 388.01 | break within the measuring length
SN_21/09_22_p | DHT4A | 2 | Compression (1BA Type) | Germany | 50 | 5 | 1539.57 | 27.16 | 8.64 | 27.1637 | 8.637 | 27.16 | 8.64 | 3.58 | 726.04 | break within the measuring length
SN_21/09_24_p | DHT4A | 10 | Compression (1BA Type) | Germany | 50 | 1 | 1571.18 | 22.6 | 6.87 | 22.6042 | 6.8695 | 22.6 | 6.87 | 2.65 | 44.67 | break within the measuring length
SN_21/09_24_p | DHT4A | 10 | Compression (1BA Type) | Germany | 50 | 2 | 1590.43 | 23.61 | 7.32 | 23.6078 | 7.3166 | 23.61 | 7.32 | 2.69 | 154.36 | break within the measuring length
SN_21/09_24_p | DHT4A | 10 | Compression (1BA Type) | Germany | 50 | 3 | 1581.46 | 23.98 | 7.49 | 23.9808 | 7.4867 | 23.98 | 7.49 | 2.69 | 200.92 | break within the measuring length
SN_21/09_24_p | DHT4A | 10 | Compression (1BA Type) | Germany | 50 | 4 | 1760.28 | 23.13 | 6.86 | 23.1259 | 6.8648 | 23.13 | 6.86 | 2.9 | 208.63 | break within the measuring length
SN_21/09_24_p | DHT4A | 10 | Compression (1BA Type) | Germany | 50 | 5 | 1868.37 | 24.96 | 6.99 | 24.9613 | 6.9909 | 24.96 | 6.99 | 3.05 | 693.76 | break within the measuring length
SN_21/09_25_p | DHT4A | 5.12 | Compression (1BA Type) | Germany | 50 | 1 | 1546.97 | 25.69 | 8.16 | 25.6931 | 8.1566 | 25.69 | 8.16 | 2.86 | 251.03 | break within the measuring length
SN_21/09_25_p | DHT4A | 5.12 | Compression (1BA Type) | Germany | 50 | 2 | 1575.88 | 25.68 | 8.15 | 25.6771 | 8.1531 | 25.68 | 8.15 | 3.48 | 684.3 | break within the measuring length
SN_21/09_25_p | DHT4A | 5.12 | Compression (1BA Type) | Germany | 50 | 3 | 1599.1 | 26.03 | 8.33 | 26.0276 | 8.3337 | 26.03 | 8.33 | 2.93 | 421.97 | break within the measuring length
SN_21/09_25_p | DHT4A | 5.12 | Compression (1BA Type) | Germany | 50 | 4 | 1323.29 | 20.29 | 4.02 | 20.2887 | 4.0221 | 20.29 | 2.02 | 2.33 | 91.24 | break within the measuring length
SN_21/09_25_p | DHT4A | 5.12 | Compression (1BA Type) | Germany | 50 | 5 | 1612.28 | 25.13 | 8.16 | 25.1293 | 8.161 | 25.13 | 8.16 | 2.76 | 132.4 | break within the measuring length
SN_21/09_23_s_ipf | DHT4A | 6 | Compression (1BA Type) | Germany | 50 | 1 | 1178.4487 |  |  | 19.4575 | 3.8041 | 19.4575 | 3.8041 | 0.22968 | 28.3781 | break within the measuring length
SN_21/09_23_s_ipf | DHT4A | 6 | Compression (1BA Type) | Germany | 50 | 2 | 1303.9651 |  |  | 27.1213 | 7.3264 | 27.1213 | 7.3264 | 0.73285 | 64.0251 | break within the measuring length
SN_21/09_23_s_ipf | DHT4A | 6 | Compression (1BA Type) | Germany | 50 | 3 | 1064.9688 |  |  | 15.7266 | 2.4544 | 15.7266 | 2.4544 | 0.19911 | 22.5023 | break within the measuring length
SN_21/09_23_s_ipf | DHT4A | 6 | Compression (1BA Type) | Germany | 50 | 4 | 1351.0175 |  |  | 28.0554 | 6.2428 | 28.0554 | 6.2428 | 1.0058 | 5.2806 | break within the measuring length
SN_21/09_23_s_ipf | DHT4A | 6 | Compression (1BA Type) | Germany | 50 | 5 | 1106.7409 |  |  | 21.9943 | 5.9142 | 21.9943 | 5.9142 | 0.29599 | 21.5022 | break within the measuring length
SN_21/09_3_s | Neat | 0 | Injection (1A Type) | South Africa | 50 | 1 | 1059.16 | 25.81 | 8.89 | 25.808 | 8.8902 | 25.81 | 8.89 |  |  | no break, stopped at 100% elongation
SN_21/09_3_s | Neat | 0 | Injection (1A Type) | South Africa | 50 | 2 | 994.38 | 24.82 | 9.22 | 24.8225 | 9.2238 | 24.82 | 9.22 | 9.22 | 5.93 | break within the measuring length
SN_21/09_3_s | Neat | 0 | Injection (1A Type) | South Africa | 50 | 3 | 958.68 | 25.87 | 8.29 | 25.87 | 8.2886 | 25.87 | 8.29 |  |  | no break, stopped at 100% elongation
SN_21/09_3_s | Neat | 0 | Injection (1A Type) | South Africa | 50 | 4 | 1006.32 | 25.24 | 9.25 | 25.2403 | 9.2459 | 25.24 | 9.25 |  |  | no break, stopped at 100% elongation
SN_21/09_3_s | Neat | 0 | Injection (1A Type) | South Africa | 50 | 5 | 905.49 | 23.74 | 9.52 | 23.7447 | 9.5207 | 23.74 | 9.52 |  |  | no break, stopped at 100% elongation
SN_21/09_10_s | Alcamizer | 6 | Injection (1A Type) | South Africa | 50 | 1 | 1039.2 | 24.18 | 8.82 | 24.1772 | 8.8233 | 24.18 | 8.82 | 12.29 | 1239.04 | break within the measuring length
SN_21/09_10_s | Alcamizer | 6 | Injection (1A Type) | South Africa | 50 | 2 | 976.32 | 23.27 | 8.95 | 23.2748 | 8.9525 | 23.27 | 8.95 |  |  | no break, stopped at 100% elongation
SN_21/09_10_s | Alcamizer | 6 | Injection (1A Type) | South Africa | 50 | 3 | 1057.21 | 24.34 | 8.97 | 24.3396 | 8.9739 | 24.34 | 8.97 |  |  | no break, stopped at 100% elongation
SN_21/09_10_s | Alcamizer | 6 | Injection (1A Type) | South Africa | 50 | 4 | 1047.47 | 24.4 | 8.98 | 24.3975 | 8.9793 | 24.4 | 8.98 |  |  | no break, stopped at 100% elongation
SN_21/09_10_s | Alcamizer | 6 | Injection (1A Type) | South Africa | 50 | 5 | 1096.43 | 24.44 | 8.69 | 24.4447 | 8.694 | 24.44 | 8.69 |  |  | no break, stopped at 100% elongation
SN_21/09_10_s | Alcamizer | 6 | Injection (1A Type) | South Africa | 50 | 6 | 1041.81 | 23.97 | 9.08 | 23.9728 | 9.0789 | 23.97 | 9.08 |  |  | no break, stopped at 100% elongation
SN_21/09_10_s | Alcamizer | 6 | Injection (1A Type) | South Africa | 50 | 7 | 1043.21 | 24.13 | 9.04 | 24.129 | 9.042 | 24.13 | 9.04 |  |  | no break, stopped at 100% elongation
SN_21/09_12_s | Alcamizer | 10 | Injection (1A Type) | South Africa | 50 | 1 | 1152.6 | 23.68 | 8.32 | 23.6763 | 8.3176 | 23.68 | 8.32 |  |  | no break, stopped at 100% elongation
SN_21/09_12_s | Alcamizer | 10 | Injection (1A Type) | South Africa | 50 | 2 | 1149.5 | 23.63 | 8.4 | 23.6319 | 8.4045 | 23.63 | 8.4 |  |  | no break, stopped at 100% elongation
SN_21/09_12_s | Alcamizer | 10 | Injection (1A Type) | South Africa | 50 | 3 | 1090.4 | 23.25 | 8.39 | 23.2464 | 8.3915 | 23.25 | 8.39 |  |  | no break, stopped at 100% elongation
SN_21/09_12_s | Alcamizer | 10 | Injection (1A Type) | South Africa | 50 | 4 | 1091.17 | 23.39 | 8.39 | 23.3907 | 8.389 |  |  |  |  | no break, max measuring length reached
SN_21/09_12_s | Alcamizer | 10 | Injection (1A Type) | South Africa | 50 | 5 | 1128.19 | 23.82 | 8.12 | 23.8208 | 8.1154 | 23.82 | 8.12 |  |  | no break, stopped at 100% elongation
SN_21/09_19_s | DHT4A | 6 | Injection (1A Type) | South Africa | 50 | 1 | 1064.42 | 24.19 | 8.34 | 24.1941 | 8.341 | 24.19 | 8.34 |  |  | no break, stopped at 100% elongation
SN_21/09_19_s | DHT4A | 6 | Injection (1A Type) | South Africa | 50 | 2 | 1076.67 | 24.16 | 8.4 | 24.1634 | 8.4011 |  |  |  |  | no break, maximum traverse reached
SN_21/09_19_s | DHT4A | 6 | Injection (1A Type) | South Africa | 50 | 3 | 1029.49 | 23.61 | 8.68 | 23.6075 | 8.6773 | 23.61 | 8.68 |  |  | no break, stopped at 100% elongation
SN_21/09_19_s | DHT4A | 6 | Injection (1A Type) | South Africa | 50 | 4 | 1105.72 | 24.56 | 8.44 | 24.5607 | 8.4399 | 24.56 | 8.44 |  |  | no break, stopped at 100% elongation
SN_21/09_19_s | DHT4A | 6 | Injection (1A Type) | South Africa | 50 | 5 | 1027.31 | 23.8 | 8.41 | 23.8043 | 8.4068 | 23.8 | 8.41 |  |  | no break, stopped at 100% elongation
SN_21/09_21_s | DHT4A | 10 | Injection (1A Type) | South Africa | 50 | 1 | 1106.48 | 23.68 | 7.8 | 23.6849 | 7.805 |  |  |  |  | no break, max measuring length reached
SN_21/09_21_s | DHT4A | 10 | Injection (1A Type) | South Africa | 50 | 2 | 1151.65 | 23.28 | 8.45 | 23.2752 | 8.4507 | 23.28 | 8.45 |  |  | no break, stopped at 100% elongation
SN_21/09_21_s | DHT4A | 10 | Injection (1A Type) | South Africa | 50 | 3 | 1135.05 | 24.07 | 7.89 | 24.072 | 7.8897 | 24.07 | 7.89 |  |  | no break, stopped at 100% elongation
SN_21/09_21_s | DHT4A | 10 | Injection (1A Type) | South Africa | 50 | 4 | 1115.9 | 23.48 | 7.79 | 23.4807 | 7.7851 | 23.48 | 7.79 |  |  | no break, stopped at 100% elongation
SN_21/09_21_s | DHT4A | 10 | Injection (1A Type) | South Africa | 50 | 5 | 1101.54 | 22.99 | 7.88 | 22.995 | 7.8786 | 22.99 | 7.88 |  |  | no break, stopped at 100% elongation
SN_21/09_26_s | Alcamizer | 3.59 | Injection (1A Type) | South Africa | 50 | 1 | 1037.4062 | 24.5332 | 8.8175 | 24.5332 | 8.8175 |  |  |  |  | no break, max measuring length reached
SN_21/09_26_s | Alcamizer | 3.59 | Injection (1A Type) | South Africa | 50 | 2 | 1001.7178 | 24.0504 | 9.2054 | 24.0504 | 9.2054 | 24.0504 | 9.2054 |  |  | no break, stopped at 100% elongation
SN_21/09_26_s | Alcamizer | 3.59 | Injection (1A Type) | South Africa | 50 | 3 | 1020.8124 | 24.2815 | 9.1617 | 24.2815 | 9.1617 | 24.2815 | 9.1617 |  |  | no break, stopped at 100% elongation
SN_21/09_26_s | Alcamizer | 3.59 | Injection (1A Type) | South Africa | 50 | 4 | 977.6782 | 23.8464 | 9.4357 | 23.8464 | 9.4357 | 23.8464 | 9.4357 |  |  | no break, stopped at 100% elongation
SN_21/09_26_s | Alcamizer | 3.59 | Injection (1A Type) | South Africa | 50 | 5 | 984.004 | 23.6809 | 8.9472 | 23.6809 | 8.9472 | 23.6809 | 8.9472 |  |  | no break, stopped at 100% elongation
SN_21/09_3_s | Neat | 0 | Compression (1BA Type) | South Africa | 50 | 1 | 1731.1284 |  |  | 32.456 | 6.0415 | 32.456 | 6.0415 | 31.3975 | 8.2836 | break outside the measuring length
SN_21/09_3_s | Neat | 0 | Compression (1BA Type) | South Africa | 50 | 2 | 1544.9989 |  |  | 32.5089 | 7.3525 | 32.5089 | 7.3525 | 32.4241 | 8.0043 | break within the measuring length
SN_21/09_3_s | Neat | 0 | Compression (1BA Type) | South Africa | 50 | 3 | 1380.9243 |  |  | 30.6095 | 7.6802 | 30.6095 | 7.6802 | 29.5849 | 10.6645 | break within the measuring length
SN_21/09_3_s | Neat | 0 | Compression (1BA Type) | South Africa | 50 | 4 | 1616.78 |  |  | 31.6271 | 7.1874 | 31.6271 | 7.1874 | 28.5948 | 12.4769 | break within the measuring length
SN_21/09_3_s | Neat | 0 | Compression (1BA Type) | South Africa | 50 | 5 | 1403.4869 |  |  | 31.6928 | 4.7585 | 31.6928 | 4.7585 | 30.6885 | 5.2368 | break within the measuring length
SN_21/09_13_s | Alcamizer | 2 | Compression (1BA Type) | South Africa | 50 | 1 | 1462.743 |  |  | 29.2405 | 5.3967 | 29.2405 | 5.3967 | 21.2807 | 8.3294 | break outside the measuring length
SN_21/09_13_s | Alcamizer | 2 | Compression (1BA Type) | South Africa | 50 | 2 | 1319.9195 |  |  | 27.6907 | 6.4517 | 27.6907 | 6.4517 | 6.1158 | 93.5245 | break outside the measuring length
SN_21/09_13_s | Alcamizer | 2 | Compression (1BA Type) | South Africa | 50 | 3 | 1509.8116 |  |  | 30.7192 | 7.0199 | 30.7192 | 7.0199 | 1.7475 | 9.3205 | break outside the measuring length
SN_21/09_13_s | Alcamizer | 2 | Compression (1BA Type) | South Africa | 50 | 4 | 1365.1078 |  |  | 30.6981 | 7.5348 | 30.6981 | 7.5348 | 2.5853 | 31.5622 | break outside the measuring length
SN_21/09_13_s | Alcamizer | 2 | Compression (1BA Type) | South Africa | 50 | 5 | 1285.269 |  |  | 27.9288 | 6.0582 | 27.9288 | 6.0582 | 1.9509 | 34.0445 | break outside the measuring length
SN_21/09_13_s | Alcamizer | 2 | Compression (1BA Type) | South Africa | 50 | 6 | 1287.6874 |  |  | 29.1175 | 7.6794 | 29.1175 | 7.6794 | 0.46056 | 131.6632 | break outside the measuring length
SN_21/09_15_s | Alcamizer | 6 | Compression (1BA Type) | South Africa | 50 | 1 | 1667.2055 | 29.6746 | 6.7532 | 29.6746 | 6.7532 | 29.6746 | 6.7532 | 9.8292 | 18.0575 | break within the measuring length
SN_21/09_15_s | Alcamizer | 6 | Compression (1BA Type) | South Africa | 50 | 2 | 1504.4607 |  |  | 27.5781 | 5.7106 | 27.5781 | 5.7106 | 22.0247 | 8.2701 | break outside the measuring length
SN_21/09_15_s | Alcamizer | 6 | Compression (1BA Type) | South Africa | 50 | 3 | 1588.2717 |  |  | 27.9089 | 4.9796 | 27.9089 | 4.9796 | 19.2768 | 6.107 | break within the measuring length
SN_21/09_15_s | Alcamizer | 6 | Compression (1BA Type) | South Africa | 50 | 4 | 1534.1657 |  |  | 26.4442 | 4.0478 | 26.4442 | 4.0478 | 0.98344 | 2.3174 | break within the measuring length
SN_21/09_15_s | Alcamizer | 6 | Compression (1BA Type) | South Africa | 50 | 5 | 1651.8073 |  |  | 29.4936 | 6.2071 | 29.4936 | 6.2071 | 17.1178 | 9.2155 | break within the measuring length
SN_21/09_16_s | Alcamizer | 10 | Compression (1BA Type) | South Africa | 50 | 1 | 1652.1464 |  |  | 24.4785 | 3.3846 | 24.4785 | 3.3846 | 23.939 | 3.9629 | break outside the measuring length
SN_21/09_16_s | Alcamizer | 10 | Compression (1BA Type) | South Africa | 50 | 2 | 1480.2636 |  |  | 27.1626 | 5.4249 | 27.1626 | 5.4249 | 26.6867 | 6.4042 | break outside the measuring length
SN_21/09_16_s | Alcamizer | 10 | Compression (1BA Type) | South Africa | 50 | 3 | 1574.8011 |  |  | 27.7627 | 4.3695 | 27.7627 | 4.3695 | 25.3304 | 6.0855 | break within the measuring length
SN_21/09_16_s | Alcamizer | 10 | Compression (1BA Type) | South Africa | 50 | 4 | 1935.9146 |  |  | 28.2866 | 4.3276 | 28.2866 | 4.3276 | 27.6343 | 4.7898 | break outside the measuring length
SN_21/09_16_s | Alcamizer | 10 | Compression (1BA Type) | South Africa | 50 | 5 | 1786.5689 |  |  | 28.7598 | 5.3056 | 28.7598 | 5.3056 | 25.8146 | 9.4288 | break within the measuring length
SN_21/09_18_s | DHT4A | 2.8 | Compression (1BA Type) | South Africa | 50 | 1 | 1673.9369 |  |  | 30.6927 | 6.0803 | 30.6927 | 6.0803 | 26.1482 | 9.6928 | break outside the measuring length
SN_21/09_18_s | DHT4A | 2.8 | Compression (1BA Type) | South Africa | 50 | 2 | 1642.3508 |  |  | 30.2788 | 5.3945 | 30.2788 | 5.3945 | 23.8087 | 6.0928 | break outside the measuring length
SN_21/09_18_s | DHT4A | 2.8 | Compression (1BA Type) | South Africa | 50 | 3 | 1546.3349 |  |  | 30.2281 | 6.7194 | 30.2281 | 6.7194 | 22.3335 | 15.734 | break outside the measuring length
SN_21/09_18_s | DHT4A | 2.8 | Compression (1BA Type) | South Africa | 50 | 4 | 1477.8625 |  |  | 32.3974 | 5.6808 | 32.3974 | 5.6808 | 26.9065 | 9.0083 | break within the measuring length
SN_21/09_18_s | DHT4A | 2.8 | Compression (1BA Type) | South Africa | 50 | 5 | 1418.7723 |  |  | 29.8761 | 6.4728 | 29.8761 | 6.4728 | 0.49681 | 4.7387 | break outside the measuring length
SN_21/09_22_s | DHT4A | 2 | Compression (1BA Type) | South Africa | 50 | 1 | 1439.0097 |  |  | 32.7694 | 6.1996 | 32.7694 | 6.1996 | 26.6879 | 12.4693 | break within the measuring length
SN_21/09_22_s | DHT4A | 2 | Compression (1BA Type) | South Africa | 50 | 2 | 1870.2103 |  |  | 31.0806 | 6.8748 | 31.0806 | 6.8748 | 27.9367 | 11.4819 | break outside the measuring length
SN_21/09_22_s | DHT4A | 2 | Compression (1BA Type) | South Africa | 50 | 3 | 1585.7836 |  |  | 28.8005 | 4.1742 | 28.8005 | 4.1742 | 22.2436 | 4.4851 | break within the measuring length
SN_21/09_22_s | DHT4A | 2 | Compression (1BA Type) | South Africa | 50 | 4 | 1592.9324 |  |  | 31.0623 | 5.9707 | 31.0623 | 5.9707 | 30.9844 | 6.2318 | break outside the measuring length
SN_21/09_22_s | DHT4A | 2 | Compression (1BA Type) | South Africa | 50 | 5 | 1422.0162 |  |  | 30.1565 | 6.889 | 30.1565 | 6.889 | 0.34262 | 27.3422 | break outside the measuring length
SN_21/09_23_s | DHT4A | 6 | Compression (1BA Type) | South Africa | 50 | 1 | 1675.6126 |  |  | 35.6611 | 5.2734 | 35.6611 | 5.2734 | 33.7148 | 6.1674 | break outside the measuring length
SN_21/09_23_s | DHT4A | 6 | Compression (1BA Type) | South Africa | 50 | 2 | 1681.1171 |  |  | 34.6264 | 5.6912 | 34.6264 | 5.6912 | 31.7461 | 8.9462 | break outside the measuring length
SN_21/09_23_s | DHT4A | 6 | Compression (1BA Type) | South Africa | 50 | 3 | 1678.1442 |  |  | 28.2369 | 4.2911 | 28.2369 | 4.2911 | 27.8839 | 4.6112 | break outside the measuring length
SN_21/09_23_s | DHT4A | 6 | Compression (1BA Type) | South Africa | 50 | 4 | 1792.2568 |  |  | 30.5487 | 5.9688 | 30.5487 | 5.9688 | 29.4721 | 7.9814 | break within the measuring length
SN_21/09_23_s | DHT4A | 6 | Compression (1BA Type) | South Africa | 50 | 5 | 2011.6548 |  |  | 30.2255 | 5.3624 | 30.2255 | 5.3624 | 28.1847 | 8.6142 | break outside the measuring length
SN_21/09_24_s | DHT4A | 10 | Compression (1BA Type) | South Africa | 50 | 1 | 1526.7423 |  |  | 23.1676 | 3.2527 | 23.2032 | 3.306 | 23.2032 | 3.306 | break outside the measuring length
SN_21/09_24_s | DHT4A | 10 | Compression (1BA Type) | South Africa | 50 | 2 | 1667.6757 |  |  | 27.9346 | 5.2983 | 27.9346 | 5.2983 | 26.8191 | 6.3425 | break outside the measuring length
SN_21/09_24_s | DHT4A | 10 | Compression (1BA Type) | South Africa | 50 | 3 | 1856.3986 |  |  | 26.6215 | 3.6423 | 26.6215 | 3.6423 | 26.331 | 4.0337 | break outside the measuring length
SN_21/09_24_s | DHT4A | 10 | Compression (1BA Type) | South Africa | 50 | 4 | 1623.1978 |  |  | 28.1067 | 3.9698 | 28.1067 | 3.9698 | 27.7279 | 4.384 | break outside the measuring length
SN_21/09_24_s | DHT4A | 10 | Compression (1BA Type) | South Africa | 50 | 5 | 1284.2312 |  |  | 28.8696 | 4.1581 | 28.8942 | 4.2151 | 28.8942 | 4.2151 | break within the measuring length
SN_21/09_1 | Neat | 0 | Injection (1A Type) | Germany | 50 | 1 | 1109.21 | 24.39 | 9.37 | 24.3887 | 9.3684 | 24.39 | 9.37 | 11.22 | 871.14 | break within the measuring length
SN_21/09_1 | Neat | 0 | Injection (1A Type) | Germany | 50 | 2 | 945.65 | 24.19 | 8.88 | 24.187 | 8.8843 | 24.19 | 8.88 | 12.51 | 563.29 | no break, stopped at 100% elongation
SN_21/09_1 | Neat | 0 | Injection (1A Type) | Germany | 50 | 3 | 919.75 | 24.08 | 9.22 | 24.0778 | 9.2196 | 24.08 | 9.22 | 6.72 | 528.3 | break within the measuring length
SN_21/09_1 | Neat | 0 | Injection (1A Type) | Germany | 50 | 4 | 923.52 | 24.16 | 9.37 | 24.1603 | 9.372 | 24.16 | 9.37 | 10.72 | 902.48 | break within the measuring length
SN_21/09_1 | Neat | 0 | Injection (1A Type) | Germany | 50 | 5 | 954.44 | 24.46 | 8.99 | 24.4629 | 8.9909 | 24.46 | 8.99 | 10.99 | 861.26 | break within the measuring length
SN_21/09_8 | Alcamizer | 4 | Injection (1A Type) | Germany | 50 | 1 | 1050.59 | 24.85 | 9.04 | 24.8483 | 9.0395 |  |  |  |  | no break, end of strain gauge reached
SN_21/09_8 | Alcamizer | 4 | Injection (1A Type) | Germany | 50 | 2 | 1006.79 | 23.06 | 9.02 | 23.0597 | 9.0247 |  |  |  |  | no break, strain gauge slipped
SN_21/09_8 | Alcamizer | 4 | Injection (1A Type) | Germany | 50 | 3 | 1032.24 | 23.23 | 8.78 | 23.2328 | 8.7764 |  |  |  |  | no break, max traverse reached
SN_21/09_8 | Alcamizer | 4 | Injection (1A Type) | Germany | 50 | 4 | 1082.67 | 24.41 | 8.65 | 24.4097 | 8.6491 |  |  |  |  | no break, stopped at 200% elongation
SN_21/09_8 | Alcamizer | 4 | Injection (1A Type) | Germany | 50 | 5 | 1009.16 | 23.53 | 8.96 | 23.5319 | 8.9643 |  |  |  |  | no break, stopped at 400% elongation
SN_21/09_9 | Alcamizer | 6 | Injection (1A Type) | Germany | 50 | 1 | 991.78 | 22.67 | 8.99 | 22.6692 | 8.9857 |  |  |  |  | no break, stopped at 100% elongation
SN_21/09_9 | Alcamizer | 6 | Injection (1A Type) | Germany | 50 | 2 | 995.96 | 22.61 | 8.99 | 22.6057 | 8.9903 | 22.9 | 1368.73 |  |  | no break, max traverse reached
SN_21/09_9 | Alcamizer | 6 | Injection (1A Type) | Germany | 50 | 3 | 1048.63 | 22.67 | 8.92 | 22.6743 | 8.92 | 22.67 | 8.92 |  |  | no break, stopped at 100% elongation
SN_21/09_9 | Alcamizer | 6 | Injection (1A Type) | Germany | 50 | 4 | 919.35 | 21.63 | 9.47 | 21.6346 | 9.4696 | 21.63 | 9.47 |  |  | no break, stopped at 100% elongation
SN_21/09_9 | Alcamizer | 6 | Injection (1A Type) | Germany | 50 | 5 | 932.12 | 21.76 | 9.81 | 21.7589 | 9.8065 | 21.76 | 9.81 |  |  | no break, stopped at 100% elongation
SN_21/09_11 | Alcamizer | 10 | Injection (1A Type) | Germany | 50 | 1 | 1080.19 | 22.02 | 8.01 | 22.0232 | 8.0064 | 22.02 | 8.01 |  |  | no break, stopped at 1350% elongation
SN_21/09_11 | Alcamizer | 10 | Injection (1A Type) | Germany | 50 | 2 | 1082.9 | 22.27 | 8.27 | 22.2728 | 8.2685 |  |  |  |  | no break, max traverse reached
SN_21/09_11 | Alcamizer | 10 | Injection (1A Type) | Germany | 50 | 3 | 992.29 | 21.29 | 8.65 | 21.2872 | 8.6507 | 21.29 | 8.65 |  |  | no break, stopped at 100% elongation
SN_21/09_11 | Alcamizer | 10 | Injection (1A Type) | Germany | 50 | 4 | 1053.6 | 22.05 | 8.3 | 22.0509 | 8.3043 | 22.05 | 8.3 |  |  | no break, stopped at 100% elongation
SN_21/09_11 | Alcamizer | 10 | Injection (1A Type) | Germany | 50 | 5 | 1014 | 21.42 | 8.11 | 21.4195 | 8.1112 | 21.42 | 8.11 |  |  | no break, stopped at 100% elongation
SN_21/09_13 | Alcamizer | 2 | Injection (1A Type) | Germany | 50 | 1 | 998.97 | 22.73 | 9.53 | 22.7345 | 9.5313 | 23.99 | 1298.03 |  |  | no break, stopped before end of traverse
SN_21/09_13 | Alcamizer | 2 | Injection (1A Type) | Germany | 50 | 2 | 1006.67 | 23.88 | 9.19 | 23.8836 | 9.194 | 23.88 | 9.19 |  |  | no break, stopped at 100% elongation
SN_21/09_13 | Alcamizer | 2 | Injection (1A Type) | Germany | 50 | 3 | 886.33 | 22.36 | 9.5 | 22.3591 | 9.4967 | 22.36 | 9.5 |  |  | no break, stopped at 100% elongation
SN_21/09_13 | Alcamizer | 2 | Injection (1A Type) | Germany | 50 | 4 | 894.07 | 22.37 | 9.67 | 22.3665 | 9.6682 | 22.37 | 9.67 |  |  | no break, stopped at 100% elongation
SN_21/09_13 | Alcamizer | 2 | Injection (1A Type) | Germany | 50 | 5 | 948.74 | 23.08 | 9.46 | 23.0759 | 9.4642 | 23.08 | 9.46 |  |  | no break, stopped at 100% elongation
SN_21/09_18 | DHT4A | 2.8 | Injection (1A Type) | Germany | 50 | 1 | 995.11 | 23.42 | 8.97 | 23.4243 | 8.9719 |  |  |  |  | no break, stopped before end of traverse
SN_21/09_18 | DHT4A | 2.8 | Injection (1A Type) | Germany | 50 | 2 | 1022.23 | 23.98 | 8.75 | 23.9782 | 8.7514 | 23.98 | 8.75 |  |  | no break, stopped at 100% elongation
SN_21/09_18 | DHT4A | 2.8 | Injection (1A Type) | Germany | 50 | 3 | 946.24 | 22.7 | 9.39 | 22.7 | 9.3938 | 22.7 | 9.39 |  |  | no break, stopped at 100% elongation
SN_21/09_18 | DHT4A | 2.8 | Injection (1A Type) | Germany | 50 | 4 | 970.85 | 22.96 | 9.31 | 22.9564 | 9.3065 | 22.96 | 9.31 |  |  | no break, stopped at 100% elongation
SN_21/09_18 | DHT4A | 2.8 | Injection (1A Type) | Germany | 50 | 5 | 1065.17 | 23.91 | 8.48 | 23.9071 | 8.4771 | 23.91 | 8.48 |  |  | no break, stopped at 100% elongation
SN_21/09_20 | DHT4A | 8 | Injection (1A Type) | Germany | 50 | 1 | 1019.33 | 22 | 8.98 | 21.998 | 8.985 | 22 | 8.98 |  |  | no break, stopped at 100% elongation
SN_21/09_20 | DHT4A | 8 | Injection (1A Type) | Germany | 50 | 2 | 1015.04 | 22.26 | 8.85 | 22.2606 | 8.8521 |  |  |  |  | no break, end of strain gauge reached
SN_21/09_20 | DHT4A | 8 | Injection (1A Type) | Germany | 50 | 3 | 1031.75 | 21.92 | 8.74 | 21.9206 | 8.7413 |  |  |  |  | no break, stopped before end of traverse
SN_21/09_20 | DHT4A | 8 | Injection (1A Type) | Germany | 50 | 4 | 948.09 | 21.43 | 8.64 | 21.4267 | 8.6359 | 21.43 | 8.64 |  |  | no break, stopped at 100% elongation
SN_21/09_20 | DHT4A | 8 | Injection (1A Type) | Germany | 50 | 5 | 1019.68 | 21.91 | 8.59 | 21.9101 | 8.5942 | 21.91 | 8.59 |  |  | no break, stopped at 100% elongation
SN_21/09_22 | DHT4A | 2 | Injection (1A Type) | Germany | 50 | 1 | 935.2 | 22.62 | 9.37 | 22.6169 | 9.3725 |  |  |  |  | no break, stopped before end of traverse
SN_21/09_22 | DHT4A | 2 | Injection (1A Type) | Germany | 50 | 2 | 1011.3 | 23.77 | 8.93 | 23.7652 | 8.9313 | 23.77 | 8.93 |  |  | no break, stopped at 100% elongation
SN_21/09_22 | DHT4A | 2 | Injection (1A Type) | Germany | 50 | 3 | 943.19 | 22.82 | 9.15 | 22.8221 | 9.1479 | 22.82 | 9.15 |  |  | no break, stopped at 100% elongation
SN_21/09_22 | DHT4A | 2 | Injection (1A Type) | Germany | 50 | 4 | 958.84 | 22.97 | 9.06 | 22.9747 | 9.0574 | 22.97 | 9.06 |  |  | no break, stopped at 100% elongation
SN_21/09_22 | DHT4A | 2 | Injection (1A Type) | Germany | 50 | 5 | 978.77 | 23.36 | 9.07 | 23.3553 | 9.0706 | 23.36 | 9.07 |  |  | no break, stopped at 100% elongation
SN_21/09_24 | DHT4A | 10 | Injection (1A Type) | Germany | 50 | 1 | 1136.37 | 22.25 | 8.01 | 22.2541 | 8.0052 |  |  |  |  | no break, stopped before end of traverse
SN_21/09_24 | DHT4A | 10 | Injection (1A Type) | Germany | 50 | 2 | 1013.97 | 21.85 | 8.57 | 21.8514 | 8.5734 |  |  |  |  | no break, stopped at 100% elongation
SN_21/09_24 | DHT4A | 10 | Injection (1A Type) | Germany | 50 | 3 | 1121.06 | 22.18 | 7.99 | 22.185 | 7.9938 | 22.18 | 7.99 |  |  | no break, stopped at 100% elongation
SN_21/09_24 | DHT4A | 10 | Injection (1A Type) | Germany | 50 | 4 | 1110.42 | 22.34 | 8.34 | 22.3355 | 8.3442 | 22.34 | 8.34 |  |  | no break, stopped at 100% elongation
SN_21/09_24 | DHT4A | 10 | Injection (1A Type) | Germany | 50 | 5 | 1108.63 | 22.21 | 8.46 | 22.2107 | 8.4629 | 22.21 | 8.46 |  |  | no break, stopped at 100% elongation
SN_21/09_19 | DHT4A | 6 | Injection (1A Type) | Germany | 50 | 1 | 1004.43 | 22.71 | 8.24 | 22.7064 | 8.2374 | 22.71 | 8.24 |  |  | no break, stopped at 100% elongation
SN_21/09_19 | DHT4A | 6 | Injection (1A Type) | Germany | 50 | 2 | 1036.1 | 22.93 | 8.26 | 22.9277 | 8.264 |  |  |  |  | no break, max traverse reached
SN_21/09_19 | DHT4A | 6 | Injection (1A Type) | Germany | 50 | 3 | 959.04 | 22.67 | 8.32 | 22.6707 | 8.3227 | 22.67 | 8.32 | 17.82 | 1701.68 | break within the measuring length
SN_21/09_19 | DHT4A | 6 | Injection (1A Type) | Germany | 50 | 4 | 1094.14 | 23.91 | 8.16 | 23.9051 | 8.158 | 23.91 | 8.16 |  |  | no break, stopped at 100% elongation
SN_21/09_19 | DHT4A | 6 | Injection (1A Type) | Germany | 50 | 5 | 998.02 | 22.96 | 8.53 | 22.9592 | 8.5264 | 22.96 | 8.53 |  |  | no break, stopped at 100% elongation
SN_21/09_19 | DHT4A | 6 | Injection (1A Type) | Germany | 50 | 6 | 1006.27 | 23.18 | 8.49 | 23.1839 | 8.4937 | 23.18 | 8.49 |  |  | no break, stopped at 100% elongation
SN_21/09_19 | DHT4A | 6 | Injection (1A Type) | Germany | 50 | 7 | 1016.15 | 23.17 | 8.76 | 23.171 | 8.7608 | 23.17 | 8.76 |  |  | no break, stopped at 100% elongation
SN_21/09_19 | DHT4A | 6 | Injection (1A Type) | Germany | 50 | 8 | 996.36 | 22.84 | 9.06 | 22.8418 | 9.0635 | 22.84 | 9.06 |  |  | no break, stopped at 100% elongation
SN_21/09_19 | DHT4A | 6 | Injection (1A Type) | Germany | 50 | 9 | 952.14 | 22.32 | 9.04 | 22.3162 | 9.0445 | 22.32 | 9.04 |  |  | no break, stopped at 100% elongation
SN_21/09_19 | DHT4A | 6 | Injection (1A Type) | Germany | 50 | 10 | 1025.21 | 23.21 | 8.63 | 23.2139 | 8.6282 | 23.21 | 8.63 |  |  | no break, stopped at 100% elongation
SN_21/09_19 | DHT4A | 6 | Injection (1A Type) | Germany | 50 | 11 | 1005.82 | 22.9 | 8.9 | 22.8951 | 8.897 | 22.9 | 8.9 |  |  | no break, stopped at 100% elongation
SN_21/09_19 | DHT4A | 6 | Injection (1A Type) | Germany | 50 | 12 | 977.88 | 22.41 | 8.59 | 22.4092 | 8.585 | 22.41 | 8.59 |  |  | no break, stopped at 100% elongation
SN_21/09_18-2 (Replicate Point) | DHT4A | 2.8 | Injection (1BA Type) | Germany | 50 | 6 | 1045.7917 |  |  | 25.247 | 8.1326 | 25.247 | 8.1326 |  |  | no break, stopped at 100% elongation
SN_21/09_18-2 (Replicate Point) | DHT4A | 2.8 | Injection (1BA Type) | Germany | 50 | 7 | 1084.7817 |  |  | 25.1496 | 8.0345 | 25.1496 | 8.0345 |  |  | no break, stopped at 100% elongation
SN_21/09_18-2 (Replicate Point) | DHT4A | 2.8 | Injection (1BA Type) | Germany | 50 | 8 | 1012.9092 |  |  | 24.398 | 9.1086 | 24.398 | 9.1086 |  |  | no break, stopped at 100% elongation
SN_21/09_18-2 (Replicate Point) | DHT4A | 2.8 | Injection (1BA Type) | Germany | 50 | 9 | 999.3911 |  |  | 24.6809 | 8.3184 | 24.6809 | 8.3184 |  |  | no break, stopped at 100% elongation
SN_21/09_18-2 (Replicate Point) | DHT4A | 2.8 | Injection (1BA Type) | Germany | 50 | 10 | 1017.0915 |  |  | 23.9517 | 8.1989 | 23.9517 | 8.1989 |  |  | no break, stopped at 100% elongation
SN_21/09_9-2 (Replicate Point) | Alcamizer | 6 | Injection (1BA Type) | Germany | 50 | 6 | 1105.9465 |  |  | 24.6621 | 8.2949 | 24.6621 | 8.2949 |  |  | no break, stopped at 100% elongation
SN_21/09_9-2 (Replicate Point) | Alcamizer | 6 | Injection (1BA Type) | Germany | 50 | 7 | 1073.9004 |  |  | 24.1731 | 8.1402 | 24.1731 | 8.1402 |  |  | no break, stopped at 100% elongation
SN_21/09_9-2 (Replicate Point) | Alcamizer | 6 | Injection (1BA Type) | Germany | 50 | 8 | 1070.6182 |  |  | 24.595 | 8.2543 | 24.595 | 8.2543 |  |  | no break, stopped at 100% elongation
SN_21/09_9-2 (Replicate Point) | Alcamizer | 6 | Injection (1BA Type) | Germany | 50 | 9 | 1039.8507 |  |  | 24.3475 | 9.232 | 24.3475 | 9.232 |  |  | no break, stopped at 100% elongation
SN_21/09_9-2 (Replicate Point) | Alcamizer | 6 | Injection (1BA Type) | Germany | 50 | 10 | 976.9508 |  |  | 24.2237 | 8.3312 | 24.2237 | 8.3312 |  |  | no break, stopped at 100% elongation
SN_21/09_15_s-2 (Replicate Point) | Alcamizer | 6 | Compression (1BA Type) | South Africa | 50 | 6 | 1842.232 |  |  | 33.6392 | 6.2802 | 33.6392 | 6.2802 | 31.1702 | 9.8036 | break within the measuring length
SN_21/09_15_s-2 (Replicate Point) | Alcamizer | 6 | Compression (1BA Type) | South Africa | 50 | 7 | 1364.3184 |  |  | 30.1895 | 6.6827 | 30.1895 | 6.6827 | 24.789 | 11.9372 | break within the measuring length
SN_21/09_15_s-2 (Replicate Point) | Alcamizer | 6 | Compression (1BA Type) | South Africa | 50 | 8 | 1525.9427 |  |  | 26.8709 | 6.012 | 26.8709 | 6.012 | 21.5504 | 10.6519 | break within the measuring length
SN_21/09_15_s-2 (Replicate Point) | Alcamizer | 6 | Compression (1BA Type) | South Africa | 50 | 9 | 1354.5168 |  |  | 26.2184 | 6.96 | 26.2184 | 6.96 | 21.7993 | 13.7133 | break within the measuring length
SN_21/09_15_s-2 (Replicate Point) | Alcamizer | 6 | Compression (1BA Type) | South Africa | 50 | 10 | 1317.1785 |  |  | 26.2936 | 4.3376 | 26.2936 | 4.3376 | 26.279 | 4.4256 | break outside the measuring length
SN_21/09_18_s-2 (Replicate Point) | DHT4A | 2.8 | Compression (1BA Type) | South Africa | 50 | 6 | 1521.622 |  |  | 29.4415 | 5.6639 | 29.4415 | 5.6639 | 22.5169 | 9.9127 | break within the measuring length
SN_21/09_18_s-2 (Replicate Point) | DHT4A | 2.8 | Compression (1BA Type) | South Africa | 50 | 7 | 1591.5933 |  |  | 28.9543 | 5.196 | 28.9543 | 5.196 | 26.671 | 7.3578 | break within the measuring length
SN_21/09_18_s-2 (Replicate Point) | DHT4A | 2.8 | Compression (1BA Type) | South Africa | 50 | 8 | 1418.0344 |  |  | 31.5018 | 6.3465 | 31.5018 | 6.3465 | 25.2718 | 11.0032 | break within the measuring length
SN_21/09_18_s-2 (Replicate Point) | DHT4A | 2.8 | Compression (1BA Type) | South Africa | 50 | 9 | 1598.0491 |  |  | 31.1268 | 6.7891 | 31.1268 | 6.7891 | 15.687 | 29.1953 | break within the measuring length
SN_21/09_18_s-2 (Replicate Point) | DHT4A | 2.8 | Compression (1BA Type) | South Africa | 50 | 10 | 1314.1916 |  |  | 30.069 | 6.5389 | 30.069 | 6.5389 | 29.263 | 7.9673 | break within the measuring length
SN_21/09_24_s-2 (Replicate Point) | DHT4A | 10 | Compression (1BA Type) | South Africa | 50 | 6 | 1599.0356 |  |  | 28.4669 | 5.033 | 28.4669 | 5.033 | 28.302 | 5.2676 | break within the measuring length
SN_21/09_24_s-2 (Replicate Point) | DHT4A | 10 | Compression (1BA Type) | South Africa | 50 | 7 | 1507.6602 |  |  | 26.0767 | 5.1204 | 26.0767 | 5.1204 | 25.5228 | 6.1998 | break outside the measuring length
SN_21/09_24_s-2 (Replicate Point) | DHT4A | 10 | Compression (1BA Type) | South Africa | 50 | 8 | 1628.0595 |  |  | 28.9444 | 6.0196 | 28.9444 | 6.0196 | 26.2389 | 10.8227 | break within the measuring length
SN_21/09_24_s-2 (Replicate Point) | DHT4A | 10 | Compression (1BA Type) | South Africa | 50 | 9 | 1879.9855 |  |  | 28.9915 | 5.07 | 28.9915 | 5.07 | 28.3278 | 6.4557 | break within the measuring length
SN_21/09_24_s-2 (Replicate Point) | DHT4A | 10 | Compression (1BA Type) | South Africa | 50 | 10 | 1841.6588 |  |  | 28.6713 | 5.1577 | 28.6713 | 5.1577 | 27.0247 | 8.5142 | break within the measuring length
SN_21/09_9-3 (Replicate Point) | Alcamizer | 6 | Injection (1A Type) | Germany | 50 | 6 | 1098.2737 |  |  | 24.0726 | 8.4997 | 24.0726 | 8.4997 |  |  | no break, stopped at 100% elongation
SN_21/09_9-3 (Replicate Point) | Alcamizer | 6 | Injection (1A Type) | Germany | 50 | 7 | 1111.7147 |  |  | 23.7378 | 8.78 | 23.7378 | 8.78 |  |  | no break, stopped at 100% elongation
SN_21/09_9-3 (Replicate Point) | Alcamizer | 6 | Injection (1A Type) | Germany | 50 | 8 | 1064.7391 |  |  | 23.4469 | 8.6879 | 23.4469 | 8.6879 |  |  | no break, stopped at 100% elongation
SN_21/09_9-3 (Replicate Point) | Alcamizer | 6 | Injection (1A Type) | Germany | 50 | 9 | 1129.1841 |  |  | 24.2283 | 8.3058 | 24.2283 | 8.3058 |  |  | no break, stopped at 100% elongation
SN_21/09_9-3 (Replicate Point) | Alcamizer | 6 | Injection (1A Type) | Germany | 50 | 10 | 1160.8979 |  |  | 24.1115 | 8.4405 | 24.1115 | 8.4405 |  |  | no break, stopped at 100% elongation
SN_21/09_11-2 (Replicate Point) | Alcamizer | 10 | Injection (1A Type) | Germany | 50 | 6 | 1305.3729 |  |  | 23.3775 | 7.8913 | 23.3775 | 7.8913 |  |  | no break, stopped at 100% elongation
SN_21/09_11-2 (Replicate Point) | Alcamizer | 10 | Injection (1A Type) | Germany | 50 | 7 | 1338.4158 |  |  | 23.5713 | 7.7274 | 23.5721 | 7.7802 |  |  | no break, stopped at 100% elongation
SN_21/09_11-2 (Replicate Point) | Alcamizer | 10 | Injection (1A Type) | Germany | 50 | 8 | 1168.8186 |  |  | 22.8129 | 8.4617 | 22.8135 | 8.1241 |  |  | no break, stopped at 100% elongation
SN_21/09_11-2 (Replicate Point) | Alcamizer | 10 | Injection (1A Type) | Germany | 50 | 9 | 1189.5196 |  |  | 23.1542 | 7.9287 | 23.1556 | 8.0276 |  |  | no break, stopped at 100% elongation
SN_21/09_11-2 (Replicate Point) | Alcamizer | 10 | Injection (1A Type) | Germany | 50 | 10 | 1161.0526 |  |  | 22.7794 | 8.1559 | 22.7803 | 8.0198 |  |  | no break, stopped at 100% elongation
SN_21/09_13-2 (Replicate Point) | Alcamizer | 2 | Injection (1A Type) | Germany | 50 | 6 | 1095.6325 |  |  | 23.895 | 9.3289 | 23.895 | 9.3289 |  |  | no break, stopped at 100% elongation
SN_21/09_13-2 (Replicate Point) | Alcamizer | 2 | Injection (1A Type) | Germany | 50 | 7 | 1052.4661 |  |  | 23.9538 | 8.8366 | 23.9538 | 8.8366 |  |  | no break, stopped at 100% elongation
SN_21/09_13-2 (Replicate Point) | Alcamizer | 2 | Injection (1A Type) | Germany | 50 | 8 | 1018.2529 |  |  | 23.8289 | 9.474 | 23.8289 | 9.474 |  |  | no break, stopped at 100% elongation
SN_21/09_13-2 (Replicate Point) | Alcamizer | 2 | Injection (1A Type) | Germany | 50 | 9 | 1060.1661 |  |  | 24.4285 | 9.0687 | 24.4285 | 9.0687 |  |  | no break, stopped at 100% elongation
SN_21/09_13-2 (Replicate Point) | Alcamizer | 2 | Injection (1A Type) | Germany | 50 | 10 | 1051.387 |  |  | 24.2534 | 9.235 | 24.2534 | 9.235 |  |  | no break, stopped at 100% elongation
SN_21/09_18-3 (Replicate Point) | DHT4A | 2.8 | Injection (1A Type) | Germany | 50 | 6 | 1370.6992 |  |  | 25.3672 | 8.1801 | 25.3672 | 8.1801 |  |  | no break, stopped at 100% elongation
SN_21/09_18-3 (Replicate Point) | DHT4A | 2.8 | Injection (1A Type) | Germany | 50 | 7 | 1066.8455 |  |  | 24.8592 | 8.4374 | 24.8592 | 8.4374 |  |  | no break, stopped at 100% elongation
SN_21/09_18-3 (Replicate Point) | DHT4A | 2.8 | Injection (1A Type) | Germany | 50 | 8 | 1078.6438 |  |  | 24.1381 | 8.7029 | 24.1381 | 8.7029 |  |  | no break, stopped at 100% elongation
SN_21/09_18-3 (Replicate Point) | DHT4A | 2.8 | Injection (1A Type) | Germany | 50 | 9 | 1147.716 |  |  | 24.5203 | 8.787 | 24.5203 | 8.787 |  |  | no break, stopped at 100% elongation
SN_21/09_18-3 (Replicate Point) | DHT4A | 2.8 | Injection (1A Type) | Germany | 50 | 10 | 1107.9451 |  |  | 24.2809 | 8.7278 | 24.2809 | 8.7278 |  |  | no break, stopped at 100% elongation

## Statistical - Tensile
Clay Type | Clay Loading (wt%) | Moulding Method | Location | Young Modulus (MPa) | Yield Stress (MPa) | Elongation at Yield | First Peak Stress (MPa) | Elongation at FPS | Maximum Stress (MPa) | Elongation at Max Stress | Stress at Break (MPa) | Elongation at Break
Neat | 0 | Compression | Germany | 1512.71 | 23.88 | 4.38 | 23.8832 | 4.376 | 23.88 | 4.38 | 5.43 | 41.77
Neat | 0 | Compression | Germany | 1698.11 |  |  | 27.8825 | 7.7179 | 27.88 | 7.72 | 26.56 | 12.88
Neat | 0 | Compression | Germany | 1513.24 | 25.45 | 8.72 | 25.4482 | 8.7218 | 25.45 | 8.72 | 14.3 | 1305.69
Neat | 0 | Compression | Germany | 1536.9 |  |  | 21.6385 | 3.2057 | 21.64 | 3.21 | 5.39 | 2.06
Neat | 0 | Compression | Germany | 1591.77 | 27.24 | 8.68 | 27.2406 | 8.6814 | 27.24 | 8.68 | 5.76 | 740.77
Alcamizer | 2 | Compression | Germany | 1510.12 | 27.14 | 8.62 | 27.1436 | 8.6221 | 27.14 | 8.62 | 6.37 | 177.68
Alcamizer | 2 | Compression | Germany | 1495.94 | 26.64 | 7.51 | 26.639 | 7.5073 | 26.64 | 7.51 | 5.72 | 18.34
Alcamizer | 2 | Compression | Germany | 1862.04 |  |  | 26.9749 | 7.5187 | 26.97 | 7.52 | 17.46 | 8.65
Alcamizer | 2 | Compression | Germany | 1557.7 |  |  | 25.9948 | 5.4245 | 25.99 | 5.45 | 17.92 | 5.9
Alcamizer | 2 | Compression | Germany | 1728.48 | 26.96 | 8.26 | 26.9554 | 8.2579 | 26.96 | 8.26 | 6.12 | 275.71
Alcamizer | 3.56 | Compression | Germany | 1408.92 |  |  | 28.0891 | 7.433 | 28.09 | 7.43 | 6.67 | 9.94
Alcamizer | 3.56 | Compression | Germany | 1512.2 | 25.49 | 8 | 25.4885 | 7.9962 | 25.49 | 8 | 5.33 | 139.19
Alcamizer | 3.56 | Compression | Germany | 1596.36 |  |  | 26.6531 | 4.8204 | 26.65 | 4.82 | 16.5 | 5.01
Alcamizer | 3.56 | Compression | Germany | 1615.19 | 26.97 | 7.55 | 26.9675 | 7.5463 | 26.97 | 7.55 | 5.61 | 178.48
Alcamizer | 3.56 | Compression | Germany | 1648.06 | 27.23 | 7.31 | 27.2331 | 7.3061 | 27.23 | 7.31 | 3.6 | 89.18
Alcamizer | 6 | Compression | Germany | 1669.16 | 26.58 | 7.11 | 26.5763 | 7.1077 | 26.58 | 7.11 | 3.4 | 301.76
Alcamizer | 6 | Compression | Germany | 1729.08 | 27.42 | 7.27 | 27.424 | 7.2719 | 27.42 | 7.27 | 3.1 | 247.16
Alcamizer | 6 | Compression | Germany | 1445.45 | 25.73 | 7.66 | 25.7349 | 7.6617 | 25.73 | 7.66 | 3.38 | 186.37
Alcamizer | 6 | Compression | Germany | 1570.34 | 27.04 | 7.43 | 27.0394 | 7.4275 | 27.04 | 7.43 | 2.96 | 115.45
Alcamizer | 6 | Compression | Germany | 1815.37 | 25.89 | 7.12 | 25.8861 | 7.1174 | 25.89 | 7.12 | 2.9 | 179.32
Alcamizer | 10 | Compression | Germany | 1789.76 | 25.1 | 6.42 | 25.1037 | 6.4245 | 25.1 | 6.42 | 3.38 | 134.49
Alcamizer | 10 | Compression | Germany | 1862.04 | 26.15 | 6.69 | 26.1538 | 6.686 | 26.15 | 6.69 | 4.76 | 33.47
Alcamizer | 10 | Compression | Germany | 1687.43 | 23.86 | 7.18 | 23.8603 | 7.1784 | 23.86 | 7.18 | 3 | 152.16
Alcamizer | 10 | Compression | Germany | 1912.89 | 25.5 | 6.73 | 25.4987 | 6.7346 | 25.5 | 6.73 | 3.04 | 40.4
Alcamizer | 10 | Compression | Germany | 1712.5 |  |  | 23.4507 | 3.8141 | 23.45 | 3.81 | 2.58 | 10.1
DHT4A | 2 | Compression | Germany | 1385.56 |  |  | 18.6457 | 2.7571 | 18.65 | 2.76 | 2.99 | 5.09
DHT4A | 2 | Compression | Germany | 1546.22 | 25.33 | 8.38 | 25.3318 | 8.382 | 25.33 | 8.38 | 3.57 | 701.05
DHT4A | 2 | Compression | Germany | 1669.5 | 26.33 | 8.32 | 26.3294 | 8.3188 | 26.33 | 8.32 | 3.24 | 594.6
DHT4A | 2 | Compression | Germany | 1462.64 | 26.02 | 8.66 | 26.0196 | 8.655 | 26.02 | 8.66 | 3.34 | 388.01
DHT4A | 2 | Compression | Germany | 1539.57 | 27.16 | 8.64 | 27.1637 | 8.637 | 27.16 | 8.64 | 3.58 | 726.04
DHT4A | 10 | Compression | Germany | 1571.18 | 22.6 | 6.87 | 22.6042 | 6.8695 | 22.6 | 6.87 | 2.65 | 44.67
DHT4A | 10 | Compression | Germany | 1590.43 | 23.61 | 7.32 | 23.6078 | 7.3166 | 23.61 | 7.32 | 2.69 | 154.36
DHT4A | 10 | Compression | Germany | 1581.46 | 23.98 | 7.49 | 23.9808 | 7.4867 | 23.98 | 7.49 | 2.69 | 200.92
DHT4A | 10 | Compression | Germany | 1760.28 | 23.13 | 6.86 | 23.1259 | 6.8648 | 23.13 | 6.86 | 2.9 | 208.63
DHT4A | 10 | Compression | Germany | 1868.37 | 24.96 | 6.99 | 24.9613 | 6.9909 | 24.96 | 6.99 | 3.05 | 693.76
DHT4A | 5.12 | Compression | Germany | 1546.97 | 25.69 | 8.16 | 25.6931 | 8.1566 | 25.69 | 8.16 | 2.86 | 251.03
DHT4A | 5.12 | Compression | Germany | 1575.88 | 25.68 | 8.15 | 25.6771 | 8.1531 | 25.68 | 8.15 | 3.48 | 684.3
DHT4A | 5.12 | Compression | Germany | 1599.1 | 26.03 | 8.33 | 26.0276 | 8.3337 | 26.03 | 8.33 | 2.93 | 421.97
DHT4A | 5.12 | Compression | Germany | 1323.29 | 20.29 | 4.02 | 20.2887 | 4.0221 | 20.29 | 2.02 | 2.33 | 91.24
DHT4A | 5.12 | Compression | Germany | 1612.28 | 25.13 | 8.16 | 25.1293 | 8.161 | 25.13 | 8.16 | 2.76 | 132.4
DHT4A | 6 | Compression | Germany | 1178.4487 |  |  | 19.4575 | 3.8041 | 19.4575 | 3.8041 | 0.22968 | 28.3781
DHT4A | 6 | Compression | Germany | 1303.9651 |  |  | 27.1213 | 7.3264 | 27.1213 | 7.3264 | 0.73285 | 64.0251
DHT4A | 6 | Compression | Germany | 1064.9688 |  |  | 15.7266 | 2.4544 | 15.7266 | 2.4544 | 0.19911 | 22.5023
DHT4A | 6 | Compression | Germany | 1351.0175 |  |  | 28.0554 | 6.2428 | 28.0554 | 6.2428 | 1.0058 | 5.2806
DHT4A | 6 | Compression | Germany | 1106.7409 |  |  | 21.9943 | 5.9142 | 21.9943 | 5.9142 | 0.29599 | 21.5022
Neat | 0 | Injection | South Africa | 1059.16 | 25.81 | 8.89 | 25.808 | 8.8902 | 25.81 | 8.89
Neat | 0 | Injection | South Africa | 994.38 | 24.82 | 9.22 | 24.8225 | 9.2238 | 24.82 | 9.22 | 9.22 | 5.93
Neat | 0 | Injection | South Africa | 958.68 | 25.87 | 8.29 | 25.87 | 8.2886 | 25.87 | 8.29
Neat | 0 | Injection | South Africa | 1006.32 | 25.24 | 9.25 | 25.2403 | 9.2459 | 25.24 | 9.25
Neat | 0 | Injection | South Africa | 905.49 | 23.74 | 9.52 | 23.7447 | 9.5207 | 23.74 | 9.52
Alcamizer | 6 | Injection | South Africa | 1039.2 | 24.18 | 8.82 | 24.1772 | 8.8233 | 24.18 | 8.82 | 12.29 | 1239.04
Alcamizer | 6 | Injection | South Africa | 976.32 | 23.27 | 8.95 | 23.2748 | 8.9525 | 23.27 | 8.95
Alcamizer | 6 | Injection | South Africa | 1057.21 | 24.34 | 8.97 | 24.3396 | 8.9739 | 24.34 | 8.97
Alcamizer | 6 | Injection | South Africa | 1047.47 | 24.4 | 8.98 | 24.3975 | 8.9793 | 24.4 | 8.98
Alcamizer | 6 | Injection | South Africa | 1096.43 | 24.44 | 8.69 | 24.4447 | 8.694 | 24.44 | 8.69
Alcamizer | 6 | Injection | South Africa | 1041.81 | 23.97 | 9.08 | 23.9728 | 9.0789 | 23.97 | 9.08
Alcamizer | 6 | Injection | South Africa | 1043.21 | 24.13 | 9.04 | 24.129 | 9.042 | 24.13 | 9.04
Alcamizer | 10 | Injection | South Africa | 1152.6 | 23.68 | 8.32 | 23.6763 | 8.3176 | 23.68 | 8.32
Alcamizer | 10 | Injection | South Africa | 1149.5 | 23.63 | 8.4 | 23.6319 | 8.4045 | 23.63 | 8.4
Alcamizer | 10 | Injection | South Africa | 1090.4 | 23.25 | 8.39 | 23.2464 | 8.3915 | 23.25 | 8.39
Alcamizer | 10 | Injection | South Africa | 1091.17 | 23.39 | 8.39 | 23.3907 | 8.389
Alcamizer | 10 | Injection | South Africa | 1128.19 | 23.82 | 8.12 | 23.8208 | 8.1154 | 23.82 | 8.12
DHT4A | 6 | Injection | South Africa | 1064.42 | 24.19 | 8.34 | 24.1941 | 8.341 | 24.19 | 8.34
DHT4A | 6 | Injection | South Africa | 1076.67 | 24.16 | 8.4 | 24.1634 | 8.4011
DHT4A | 6 | Injection | South Africa | 1029.49 | 23.61 | 8.68 | 23.6075 | 8.6773 | 23.61 | 8.68
DHT4A | 6 | Injection | South Africa | 1105.72 | 24.56 | 8.44 | 24.5607 | 8.4399 | 24.56 | 8.44
DHT4A | 6 | Injection | South Africa | 1027.31 | 23.8 | 8.41 | 23.8043 | 8.4068 | 23.8 | 8.41
DHT4A | 10 | Injection | South Africa | 1106.48 | 23.68 | 7.8 | 23.6849 | 7.805
DHT4A | 10 | Injection | South Africa | 1151.65 | 23.28 | 8.45 | 23.2752 | 8.4507 | 23.28 | 8.45
DHT4A | 10 | Injection | South Africa | 1135.05 | 24.07 | 7.89 | 24.072 | 7.8897 | 24.07 | 7.89
DHT4A | 10 | Injection | South Africa | 1115.9 | 23.48 | 7.79 | 23.4807 | 7.7851 | 23.48 | 7.79
DHT4A | 10 | Injection | South Africa | 1101.54 | 22.99 | 7.88 | 22.995 | 7.8786 | 22.99 | 7.88
Alcamizer | 3.59 | Injection | South Africa | 1037.4062 | 24.5332 | 8.8175 | 24.5332 | 8.8175
Alcamizer | 3.59 | Injection | South Africa | 1001.7178 | 24.0504 | 9.2054 | 24.0504 | 9.2054 | 24.0504 | 9.2054
Alcamizer | 3.59 | Injection | South Africa | 1020.8124 | 24.2815 | 9.1617 | 24.2815 | 9.1617 | 24.2815 | 9.1617
Alcamizer | 3.59 | Injection | South Africa | 977.6782 | 23.8464 | 9.4357 | 23.8464 | 9.4357 | 23.8464 | 9.4357
Alcamizer | 3.59 | Injection | South Africa | 984.004 | 23.6809 | 8.9472 | 23.6809 | 8.9472 | 23.6809 | 8.9472
Neat | 0 | Compression | South Africa | 1731.1284 |  |  | 32.456 | 6.0415 | 32.456 | 6.0415 | 31.3975 | 8.2836
Neat | 0 | Compression | South Africa | 1544.9989 |  |  | 32.5089 | 7.3525 | 32.5089 | 7.3525 | 32.4241 | 8.0043
Neat | 0 | Compression | South Africa | 1380.9243 |  |  | 30.6095 | 7.6802 | 30.6095 | 7.6802 | 29.5849 | 10.6645
Neat | 0 | Compression | South Africa | 1616.78 |  |  | 31.6271 | 7.1874 | 31.6271 | 7.1874 | 28.5948 | 12.4769
Neat | 0 | Compression | South Africa | 1403.4869 |  |  | 31.6928 | 4.7585 | 31.6928 | 4.7585 | 30.6885 | 5.2368
Alcamizer | 2 | Compression | South Africa | 1462.743 |  |  | 29.2405 | 5.3967 | 29.2405 | 5.3967 | 21.2807 | 8.3294
Alcamizer | 2 | Compression | South Africa | 1319.9195 |  |  | 27.6907 | 6.4517 | 27.6907 | 6.4517 | 6.1158 | 93.5245
Alcamizer | 2 | Compression | South Africa | 1509.8116 |  |  | 30.7192 | 7.0199 | 30.7192 | 7.0199 | 1.7475 | 9.3205
Alcamizer | 2 | Compression | South Africa | 1365.1078 |  |  | 30.6981 | 7.5348 | 30.6981 | 7.5348 | 2.5853 | 31.5622
Alcamizer | 2 | Compression | South Africa | 1285.269 |  |  | 27.9288 | 6.0582 | 27.9288 | 6.0582 | 1.9509 | 34.0445
Alcamizer | 2 | Compression | South Africa | 1287.6874 |  |  | 29.1175 | 7.6794 | 29.1175 | 7.6794 | 0.46056 | 131.6632
Alcamizer | 6 | Compression | South Africa | 1667.2055 | 29.6746 | 6.7532 | 29.6746 | 6.7532 | 29.6746 | 6.7532 | 9.8292 | 18.0575
Alcamizer | 6 | Compression | South Africa | 1504.4607 |  |  | 27.5781 | 5.7106 | 27.5781 | 5.7106 | 22.0247 | 8.2701
Alcamizer | 6 | Compression | South Africa | 1588.2717 |  |  | 27.9089 | 4.9796 | 27.9089 | 4.9796 | 19.2768 | 6.107
Alcamizer | 6 | Compression | South Africa | 1534.1657 |  |  | 26.4442 | 4.0478 | 26.4442 | 4.0478 | 0.98344 | 2.3174
Alcamizer | 6 | Compression | South Africa | 1651.8073 |  |  | 29.4936 | 6.2071 | 29.4936 | 6.2071 | 17.1178 | 9.2155
Alcamizer | 10 | Compression | South Africa | 1652.1464 |  |  | 24.4785 | 3.3846 | 24.4785 | 3.3846 | 23.939 | 3.9629
Alcamizer | 10 | Compression | South Africa | 1480.2636 |  |  | 27.1626 | 5.4249 | 27.1626 | 5.4249 | 26.6867 | 6.4042
Alcamizer | 10 | Compression | South Africa | 1574.8011 |  |  | 27.7627 | 4.3695 | 27.7627 | 4.3695 | 25.3304 | 6.0855
Alcamizer | 10 | Compression | South Africa | 1935.9146 |  |  | 28.2866 | 4.3276 | 28.2866 | 4.3276 | 27.6343 | 4.7898
Alcamizer | 10 | Compression | South Africa | 1786.5689 |  |  | 28.7598 | 5.3056 | 28.7598 | 5.3056 | 25.8146 | 9.4288
DHT4A | 2.8 | Compression | South Africa | 1673.9369 |  |  | 30.6927 | 6.0803 | 30.6927 | 6.0803 | 26.1482 | 9.6928
DHT4A | 2.8 | Compression | South Africa | 1642.3508 |  |  | 30.2788 | 5.3945 | 30.2788 | 5.3945 | 23.8087 | 6.0928
DHT4A | 2.8 | Compression | South Africa | 1546.3349 |  |  | 30.2281 | 6.7194 | 30.2281 | 6.7194 | 22.3335 | 15.734
DHT4A | 2.8 | Compression | South Africa | 1477.8625 |  |  | 32.3974 | 5.6808 | 32.3974 | 5.6808 | 26.9065 | 9.0083
DHT4A | 2.8 | Compression | South Africa | 1418.7723 |  |  | 29.8761 | 6.4728 | 29.8761 | 6.4728 | 0.49681 | 4.7387
DHT4A | 2 | Compression | South Africa | 1439.0097 |  |  | 32.7694 | 6.1996 | 32.7694 | 6.1996 | 26.6879 | 12.4693
DHT4A | 2 | Compression | South Africa | 1870.2103 |  |  | 31.0806 | 6.8748 | 31.0806 | 6.8748 | 27.9367 | 11.4819
DHT4A | 2 | Compression | South Africa | 1585.7836 |  |  | 28.8005 | 4.1742 | 28.8005 | 4.1742 | 22.2436 | 4.4851
DHT4A | 2 | Compression | South Africa | 1592.9324 |  |  | 31.0623 | 5.9707 | 31.0623 | 5.9707 | 30.9844 | 6.2318
DHT4A | 2 | Compression | South Africa | 1422.0162 |  |  | 30.1565 | 6.889 | 30.1565 | 6.889 | 0.34262 | 27.3422
DHT4A | 6 | Compression | South Africa | 1675.6126 |  |  | 35.6611 | 5.2734 | 35.6611 | 5.2734 | 33.7148 | 6.1674
DHT4A | 6 | Compression | South Africa | 1681.1171 |  |  | 34.6264 | 5.6912 | 34.6264 | 5.6912 | 31.7461 | 8.9462
DHT4A | 6 | Compression | South Africa | 1678.1442 |  |  | 28.2369 | 4.2911 | 28.2369 | 4.2911 | 27.8839 | 4.6112
DHT4A | 6 | Compression | South Africa | 1792.2568 |  |  | 30.5487 | 5.9688 | 30.5487 | 5.9688 | 29.4721 | 7.9814
DHT4A | 6 | Compression | South Africa | 2011.6548 |  |  | 30.2255 | 5.3624 | 30.2255 | 5.3624 | 28.1847 | 8.6142
DHT4A | 10 | Compression | South Africa | 1526.7423 |  |  | 23.1676 | 3.2527 | 23.2032 | 3.306 | 23.2032 | 3.306
DHT4A | 10 | Compression | South Africa | 1667.6757 |  |  | 27.9346 | 5.2983 | 27.9346 | 5.2983 | 26.8191 | 6.3425
DHT4A | 10 | Compression | South Africa | 1856.3986 |  |  | 26.6215 | 3.6423 | 26.6215 | 3.6423 | 26.331 | 4.0337
DHT4A | 10 | Compression | South Africa | 1623.1978 |  |  | 28.1067 | 3.9698 | 28.1067 | 3.9698 | 27.7279 | 4.384
DHT4A | 10 | Compression | South Africa | 1284.2312 |  |  | 28.8696 | 4.1581 | 28.8942 | 4.2151 | 28.8942 | 4.2151
Neat | 0 | Injection | Germany | 1109.21 | 24.39 | 9.37 | 24.3887 | 9.3684 | 24.39 | 9.37 | 11.22 | 871.14
Neat | 0 | Injection | Germany | 945.65 | 24.19 | 8.88 | 24.187 | 8.8843 | 24.19 | 8.88 | 12.51 | 563.29
Neat | 0 | Injection | Germany | 919.75 | 24.08 | 9.22 | 24.0778 | 9.2196 | 24.08 | 9.22 | 6.72 | 528.3
Neat | 0 | Injection | Germany | 923.52 | 24.16 | 9.37 | 24.1603 | 9.372 | 24.16 | 9.37 | 10.72 | 902.48
Neat | 0 | Injection | Germany | 954.44 | 24.46 | 8.99 | 24.4629 | 8.9909 | 24.46 | 8.99 | 10.99 | 861.26
Alcamizer | 4 | Injection | Germany | 1050.59 | 24.85 | 9.04 | 24.8483 | 9.0395
Alcamizer | 4 | Injection | Germany | 1006.79 | 23.06 | 9.02 | 23.0597 | 9.0247
Alcamizer | 4 | Injection | Germany | 1032.24 | 23.23 | 8.78 | 23.2328 | 8.7764
Alcamizer | 4 | Injection | Germany | 1082.67 | 24.41 | 8.65 | 24.4097 | 8.6491
Alcamizer | 4 | Injection | Germany | 1009.16 | 23.53 | 8.96 | 23.5319 | 8.9643
Alcamizer | 6 | Injection | Germany | 991.78 | 22.67 | 8.99 | 22.6692 | 8.9857
Alcamizer | 6 | Injection | Germany | 995.96 | 22.61 | 8.99 | 22.6057 | 8.9903 | 22.9 | 1368.73
Alcamizer | 6 | Injection | Germany | 1048.63 | 22.67 | 8.92 | 22.6743 | 8.92 | 22.67 | 8.92
Alcamizer | 6 | Injection | Germany | 919.35 | 21.63 | 9.47 | 21.6346 | 9.4696 | 21.63 | 9.47
Alcamizer | 6 | Injection | Germany | 932.12 | 21.76 | 9.81 | 21.7589 | 9.8065 | 21.76 | 9.81
Alcamizer | 10 | Injection | Germany | 1080.19 | 22.02 | 8.01 | 22.0232 | 8.0064 | 22.02 | 8.01
Alcamizer | 10 | Injection | Germany | 1082.9 | 22.27 | 8.27 | 22.2728 | 8.2685
Alcamizer | 10 | Injection | Germany | 992.29 | 21.29 | 8.65 | 21.2872 | 8.6507 | 21.29 | 8.65
Alcamizer | 10 | Injection | Germany | 1053.6 | 22.05 | 8.3 | 22.0509 | 8.3043 | 22.05 | 8.3
Alcamizer | 10 | Injection | Germany | 1014 | 21.42 | 8.11 | 21.4195 | 8.1112 | 21.42 | 8.11
Alcamizer | 2 | Injection | Germany | 998.97 | 22.73 | 9.53 | 22.7345 | 9.5313 | 23.99 | 1298.03
Alcamizer | 2 | Injection | Germany | 1006.67 | 23.88 | 9.19 | 23.8836 | 9.194 | 23.88 | 9.19
Alcamizer | 2 | Injection | Germany | 886.33 | 22.36 | 9.5 | 22.3591 | 9.4967 | 22.36 | 9.5
Alcamizer | 2 | Injection | Germany | 894.07 | 22.37 | 9.67 | 22.3665 | 9.6682 | 22.37 | 9.67
Alcamizer | 2 | Injection | Germany | 948.74 | 23.08 | 9.46 | 23.0759 | 9.4642 | 23.08 | 9.46
DHT4A | 2.8 | Injection | Germany | 995.11 | 23.42 | 8.97 | 23.4243 | 8.9719
DHT4A | 2.8 | Injection | Germany | 1022.23 | 23.98 | 8.75 | 23.9782 | 8.7514 | 23.98 | 8.75
DHT4A | 2.8 | Injection | Germany | 946.24 | 22.7 | 9.39 | 22.7 | 9.3938 | 22.7 | 9.39
DHT4A | 2.8 | Injection | Germany | 970.85 | 22.96 | 9.31 | 22.9564 | 9.3065 | 22.96 | 9.31
DHT4A | 2.8 | Injection | Germany | 1065.17 | 23.91 | 8.48 | 23.9071 | 8.4771 | 23.91 | 8.48
DHT4A | 8 | Injection | Germany | 1019.33 | 22 | 8.98 | 21.998 | 8.985 | 22 | 8.98
DHT4A | 8 | Injection | Germany | 1015.04 | 22.26 | 8.85 | 22.2606 | 8.8521
DHT4A | 8 | Injection | Germany | 1031.75 | 21.92 | 8.74 | 21.9206 | 8.7413
DHT4A | 8 | Injection | Germany | 948.09 | 21.43 | 8.64 | 21.4267 | 8.6359 | 21.43 | 8.64
DHT4A | 8 | Injection | Germany | 1019.68 | 21.91 | 8.59 | 21.9101 | 8.5942 | 21.91 | 8.59
DHT4A | 2 | Injection | Germany | 935.2 | 22.62 | 9.37 | 22.6169 | 9.3725
DHT4A | 2 | Injection | Germany | 1011.3 | 23.77 | 8.93 | 23.7652 | 8.9313 | 23.77 | 8.93
DHT4A | 2 | Injection | Germany | 943.19 | 22.82 | 9.15 | 22.8221 | 9.1479 | 22.82 | 9.15
DHT4A | 2 | Injection | Germany | 958.84 | 22.97 | 9.06 | 22.9747 | 9.0574 | 22.97 | 9.06
DHT4A | 2 | Injection | Germany | 978.77 | 23.36 | 9.07 | 23.3553 | 9.0706 | 23.36 | 9.07
DHT4A | 10 | Injection | Germany | 1136.37 | 22.25 | 8.01 | 22.2541 | 8.0052
DHT4A | 10 | Injection | Germany | 1013.97 | 21.85 | 8.57 | 21.8514 | 8.5734
DHT4A | 10 | Injection | Germany | 1121.06 | 22.18 | 7.99 | 22.185 | 7.9938 | 22.18 | 7.99
DHT4A | 10 | Injection | Germany | 1110.42 | 22.34 | 8.34 | 22.3355 | 8.3442 | 22.34 | 8.34
DHT4A | 10 | Injection | Germany | 1108.63 | 22.21 | 8.46 | 22.2107 | 8.4629 | 22.21 | 8.46
DHT4A | 6 | Injection | Germany | 1004.43 | 22.71 | 8.24 | 22.7064 | 8.2374 | 22.71 | 8.24
DHT4A | 6 | Injection | Germany | 1036.1 | 22.93 | 8.26 | 22.9277 | 8.264
DHT4A | 6 | Injection | Germany | 959.04 | 22.67 | 8.32 | 22.6707 | 8.3227 | 22.67 | 8.32 | 17.82 | 1701.68
DHT4A | 6 | Injection | Germany | 1094.14 | 23.91 | 8.16 | 23.9051 | 8.158 | 23.91 | 8.16
DHT4A | 6 | Injection | Germany | 998.02 | 22.96 | 8.53 | 22.9592 | 8.5264 | 22.96 | 8.53
DHT4A | 6 | Injection | Germany | 1006.27 | 23.18 | 8.49 | 23.1839 | 8.4937 | 23.18 | 8.49
DHT4A | 6 | Injection | Germany | 1016.15 | 23.17 | 8.76 | 23.171 | 8.7608 | 23.17 | 8.76
DHT4A | 6 | Injection | Germany | 996.36 | 22.84 | 9.06 | 22.8418 | 9.0635 | 22.84 | 9.06
DHT4A | 6 | Injection | Germany | 952.14 | 22.32 | 9.04 | 22.3162 | 9.0445 | 22.32 | 9.04
DHT4A | 6 | Injection | Germany | 1025.21 | 23.21 | 8.63 | 23.2139 | 8.6282 | 23.21 | 8.63
DHT4A | 6 | Injection | Germany | 1005.82 | 22.9 | 8.9 | 22.8951 | 8.897 | 22.9 | 8.9
DHT4A | 6 | Injection | Germany | 977.88 | 22.41 | 8.59 | 22.4092 | 8.585 | 22.41 | 8.59
Alcamizer | 6 | Compression | South Africa | 1842.232 |  |  | 33.6392 | 6.2802 | 33.6392 | 6.2802 | 31.1702 | 9.8036
Alcamizer | 6 | Compression | South Africa | 1364.3184 |  |  | 30.1895 | 6.6827 | 30.1895 | 6.6827 | 24.789 | 11.9372
Alcamizer | 6 | Compression | South Africa | 1525.9427 |  |  | 26.8709 | 6.012 | 26.8709 | 6.012 | 21.5504 | 10.6519
Alcamizer | 6 | Compression | South Africa | 1354.5168 |  |  | 26.2184 | 6.96 | 26.2184 | 6.96 | 21.7993 | 13.7133
Alcamizer | 6 | Compression | South Africa | 1317.1785 |  |  | 26.2936 | 4.3376 | 26.2936 | 4.3376 | 26.279 | 4.4256
DHT4A | 2.8 | Compression | South Africa | 1521.622 |  |  | 29.4415 | 5.6639 | 29.4415 | 5.6639 | 22.5169 | 9.9127
DHT4A | 2.8 | Compression | South Africa | 1591.5933 |  |  | 28.9543 | 5.196 | 28.9543 | 5.196 | 26.671 | 7.3578
DHT4A | 2.8 | Compression | South Africa | 1418.0344 |  |  | 31.5018 | 6.3465 | 31.5018 | 6.3465 | 25.2718 | 11.0032
DHT4A | 2.8 | Compression | South Africa | 1598.0491 |  |  | 31.1268 | 6.7891 | 31.1268 | 6.7891 | 15.687 | 29.1953
DHT4A | 2.8 | Compression | South Africa | 1314.1916 |  |  | 30.069 | 6.5389 | 30.069 | 6.5389 | 29.263 | 7.9673
DHT4A | 10 | Compression | South Africa | 1599.0356 |  |  | 28.4669 | 5.033 | 28.4669 | 5.033 | 28.302 | 5.2676
DHT4A | 10 | Compression | South Africa | 1507.6602 |  |  | 26.0767 | 5.1204 | 26.0767 | 5.1204 | 25.5228 | 6.1998
DHT4A | 10 | Compression | South Africa | 1628.0595 |  |  | 28.9444 | 6.0196 | 28.9444 | 6.0196 | 26.2389 | 10.8227
DHT4A | 10 | Compression | South Africa | 1879.9855 |  |  | 28.9915 | 5.07 | 28.9915 | 5.07 | 28.3278 | 6.4557
DHT4A | 10 | Compression | South Africa | 1841.6588 |  |  | 28.6713 | 5.1577 | 28.6713 | 5.1577 | 27.0247 | 8.5142
Alcamizer | 6 | Injection | Germany | 1098.2737 |  |  | 24.0726 | 8.4997 | 24.0726 | 8.4997
Alcamizer | 6 | Injection | Germany | 1111.7147 |  |  | 23.7378 | 8.78 | 23.7378 | 8.78
Alcamizer | 6 | Injection | Germany | 1064.7391 |  |  | 23.4469 | 8.6879 | 23.4469 | 8.6879
Alcamizer | 6 | Injection | Germany | 1129.1841 |  |  | 24.2283 | 8.3058 | 24.2283 | 8.3058
Alcamizer | 6 | Injection | Germany | 1160.8979 |  |  | 24.1115 | 8.4405 | 24.1115 | 8.4405
Alcamizer | 10 | Injection | Germany | 1305.3729 |  |  | 23.3775 | 7.8913 | 23.3775 | 7.8913
Alcamizer | 10 | Injection | Germany | 1338.4158 |  |  | 23.5713 | 7.7274 | 23.5721 | 7.7802
Alcamizer | 10 | Injection | Germany | 1168.8186 |  |  | 22.8129 | 8.4617 | 22.8135 | 8.1241
Alcamizer | 10 | Injection | Germany | 1189.5196 |  |  | 23.1542 | 7.9287 | 23.1556 | 8.0276
Alcamizer | 10 | Injection | Germany | 1161.0526 |  |  | 22.7794 | 8.1559 | 22.7803 | 8.0198
Alcamizer | 2 | Injection | Germany | 1095.6325 |  |  | 23.895 | 9.3289 | 23.895 | 9.3289
Alcamizer | 2 | Injection | Germany | 1052.4661 |  |  | 23.9538 | 8.8366 | 23.9538 | 8.8366
Alcamizer | 2 | Injection | Germany | 1018.2529 |  |  | 23.8289 | 9.474 | 23.8289 | 9.474
Alcamizer | 2 | Injection | Germany | 1060.1661 |  |  | 24.4285 | 9.0687 | 24.4285 | 9.0687
Alcamizer | 2 | Injection | Germany | 1051.387 |  |  | 24.2534 | 9.235 | 24.2534 | 9.235
DHT4A | 2.8 | Injection | Germany | 1370.6992 |  |  | 25.3672 | 8.1801 | 25.3672 | 8.1801
DHT4A | 2.8 | Injection | Germany | 1066.8455 |  |  | 24.8592 | 8.4374 | 24.8592 | 8.4374
DHT4A | 2.8 | Injection | Germany | 1078.6438 |  |  | 24.1381 | 8.7029 | 24.1381 | 8.7029
DHT4A | 2.8 | Injection | Germany | 1147.716 |  |  | 24.5203 | 8.787 | 24.5203 | 8.787
DHT4A | 2.8 | Injection | Germany | 1107.9451 |  |  | 24.2809 | 8.7278 | 24.2809 | 8.7278

## Statistical - Mould
Clay Type | Clay Loading (wt%) | Mould Type | Young Modulus (MPa) | Yield Stress (MPa) | Elongation at Yield | First Peak Stress (MPa) | Elongation at FPS | Maximum Stress (MPa) | Elongation at Max Stress | Stress at Break (MPa) | Elongation at Break
Neat | 0 | ISO 1BA | 986.36 | 23.74 | 9.65 | 23.7392 | 9.6502 | 27.21 | 863.85 | 26.78 | 884.33
Neat | 0 | ISO 1BA | 912 | 23.18 | 9.27 | 23.1821 | 9.2658 | 26.33 | 767.04 | 26.01 | 773.97
Neat | 0 | ISO 1BA | 1076.73 | 24.16 | 9.24 | 24.1623 | 9.2394 | 24.16 | 9.24
Neat | 0 | ISO 1BA | 961.25 | 23.83 | 9.25 | 23.8267 | 9.2512 | 23.83 | 9.25
Neat | 0 | ISO 1BA | 920.31 | 23.45 | 10.08 | 23.4501 | 10.0805 | 27.33 | 858.28 | 29.97 | 881.54
Alcamizer | 4 | ISO 1BA | 1002.59 | 24.61 | 9.2 | 24.6146 | 9.2004
Alcamizer | 4 | ISO 1BA | 959.79 | 23.38 | 8.77 | 23.3788 | 8.7686 | 28.72 | 814.86 | 28.57 | 817.71
Alcamizer | 4 | ISO 1BA | 877.5 | 22.56 | 9.65 | 22.5591 | 9.6462 | 26.52 | 713.97 | 56.09 | 720.11
Alcamizer | 4 | ISO 1BA | 886.39 | 22.77 | 10.45 | 22.7736 | 10.4472 | 28.3 | 848.86 | 27.57 | 864.78
Alcamizer | 4 | ISO 1BA | 913.09 | 23.61 | 9.63 | 23.6127 | 9.627 | 23.61 | 9.63
Alcamizer | 6 | ISO 1BA | 1224.77 | 23.18 | 10.23 | 23.1849 | 10.2256 | 29.28 | 837.46 | 28.74 | 846.45
Alcamizer | 6 | ISO 1BA | 1184.07 | 22.34 | 10.36 | 22.3402 | 10.3633 | 29.55 | 829.97 | 29.43 | 851.57
Alcamizer | 6 | ISO 1BA | 1338.34 | 24.27 | 9.21 | 24.2699 | 9.206
Alcamizer | 6 | ISO 1BA | 1236.73 | 23.07 | 9.17 | 23.0672 | 9.1742
Alcamizer | 6 | ISO 1BA | 1200.28 | 23.07 | 10.05 | 23.0729 | 10.0544
Alcamizer | 10 | ISO 1BA | 1451.32 | 23.18 | 8.31 | 23.1803 | 8.3125
Alcamizer | 10 | ISO 1BA | 1545.09 | 23.46 | 7.93 | 23.455 | 7.9312 | 23.98 | 705.02 | 22.88 | 709.05
Alcamizer | 10 | ISO 1BA | 1455.29 | 22.96 | 8.66 | 22.9633 | 8.6562 | 26.86 | 836.19 | 26.6 | 849.69
Alcamizer | 10 | ISO 1BA | 1493.63 | 22.73 | 8.19 | 22.725 | 8.1917
Alcamizer | 10 | ISO 1BA | 1527.87 | 23.85 | 8.28 | 23.8485 | 8.2832
Alcamizer | 2 | ISO 1BA | 1438.53 | 25.04 | 8.93 | 25.0424 | 8.9259
Alcamizer | 2 | ISO 1BA | 1339.05 | 24.44 | 9.43 | 24.4364 | 9.426 | 29.86 | 714.82 | 29.22 | 722.57
Alcamizer | 2 | ISO 1BA | 1241.13 | 24.37 | 9.42 | 24.3694 | 9.4184 | 29.14 | 711.91 | 28.64 | 720.87
Alcamizer | 2 | ISO 1BA | 1133.93 | 23.84 | 9.98 | 23.8439 | 9.9826
Alcamizer | 2 | ISO 1BA | 1286.52 | 24.15 | 9.13 | 24.1469 | 9.131
DHT4A | 2.8 | ISO 1BA | 1501.26 | 25.65 | 8.12 | 25.6479 | 8.1161
DHT4A | 2.8 | ISO 1BA | 1437.91 | 25.38 | 8.15 | 25.3754 | 8.1548
DHT4A | 2.8 | ISO 1BA | 1274.61 | 25.43 | 8.59 | 25.4253 | 8.5914 | 28.25 | 822.4 | 28.12 | 830.56
DHT4A | 2.8 | ISO 1BA | 1408.5 | 25.03 | 8.48 | 25.0316 | 8.4803 | 28.21 | 802.07 | 27.96 | 817.57
DHT4A | 2.8 | ISO 1BA | 1414.06 | 25.08 | 8.57 | 25.0754 | 8.5745
DHT4A | 8 | ISO 1BA | 1609.98 | 24.77 | 7.52 | 24.7651 | 7.516 | 27.35 | 804.8 | 27.09 | 819.02
DHT4A | 8 | ISO 1BA | 1619.47 | 24.9 | 7.73 | 24.9019 | 7.7282 | 28.28 | 846.62 | 28.16 | 862.53
DHT4A | 8 | ISO 1BA | 1605.17 | 24.78 | 7.59 | 24.7839 | 7.5861 | 24.78 | 7.59 | 16.24 | 103.57
DHT4A | 8 | ISO 1BA | 1432.64 | 24.52 | 8.14 | 24.5159 | 8.1359 | 24.52 | 8.14
DHT4A | 8 | ISO 1BA | 1240.97 | 22.76 | 9.08 | 22.7615 | 9.0819 | 22.76 | 9.08
DHT4A | 2 | ISO 1BA | 1412.86 | 24.68 | 8.57 | 24.6792 | 8.5696 | 28.23 | 804.24 | 27.87 | 812.78
DHT4A | 2 | ISO 1BA | 1200.19 | 22.94 | 9.8 | 22.9442 | 9.8004 | 27.85 | 830.69 | 27.7 | 838.41
DHT4A | 2 | ISO 1BA | 1161.71 | 23.91 | 9.47 | 23.9112 | 9.475 | 27.6 | 750.88 | 27.23 | 760.31
DHT4A | 2 | ISO 1BA | 1213.86 | 23.91 | 9.41 | 23.9132 | 9.4107 | 23.91 | 9.41
DHT4A | 2 | ISO 1BA | 1308.85 | 24.19 | 9.14 | 24.1941 | 9.1444 | 24.19 | 9.14
DHT4A | 10 | ISO 1BA | 1525.44 | 24.9 | 7.46 | 24.9001 | 7.4648 | 24.9 | 7.46 | 5.89 | 653.14
DHT4A | 10 | ISO 1BA | 1616.87 | 25.69 | 7.14 | 25.6948 | 7.1361 | 25.69 | 7.14 | 7.21 | 656.22
DHT4A | 10 | ISO 1BA | 1365.78 | 24.37 | 7.95 | 24.37 | 7.9482 | 24.37 | 7.95
DHT4A | 10 | ISO 1BA | 1599.01 | 24.77 | 8.07 | 24.767 | 8.0743 | 24.77 | 8.07
DHT4A | 10 | ISO 1BA | 1500.9 | 23.81 | 7.99 | 23.8113 | 7.9882 | 23.81 | 7.99
DHT4A | 6 | ISO 1BA | 1016.77 | 23.7 | 7.56 | 23.6989 | 7.5563 | 26.94 | 819.74 | 26.82 | 822.18
DHT4A | 6 | ISO 1BA | 881.65 | 22.39 | 9.06 | 22.3942 | 9.0587 | 27.15 | 817.96 | 26.75 | 849.81
DHT4A | 6 | ISO 1BA | 968.75 | 22.77 | 9.3 | 22.7738 | 9.3007 | 27.48 | 837.33 | 27.2 | 854.89
DHT4A | 6 | ISO 1BA | 936.66 | 22.77 | 9.03 | 22.7689 | 9.0321 | 26.14 | 728.25 | 11.16 | 739.66
DHT4A | 6 | ISO 1BA | 1004.42 | 23.2 | 8.42 | 23.1987 | 8.4214 | 27.29 | 830.45 | 13.46 | 836.23
Neat | 0 | ISO 1A | 1109.21 | 24.39 | 9.37 | 24.3887 | 9.3684 | 24.39 | 9.37 | 11.22 | 871.14
Neat | 0 | ISO 1A | 945.65 | 24.19 | 8.88 | 24.187 | 8.8843 | 24.19 | 8.88 | 12.51 | 563.29
Neat | 0 | ISO 1A | 919.75 | 24.08 | 9.22 | 24.0778 | 9.2196 | 24.08 | 9.22 | 6.72 | 528.3
Neat | 0 | ISO 1A | 923.52 | 24.16 | 9.37 | 24.1603 | 9.372 | 24.16 | 9.37 | 10.72 | 902.48
Neat | 0 | ISO 1A | 954.44 | 24.46 | 8.99 | 24.4629 | 8.9909 | 24.46 | 8.99 | 10.99 | 861.26
Alcamizer | 4 | ISO 1A | 1050.59 | 24.85 | 9.04 | 24.8483 | 9.0395
Alcamizer | 4 | ISO 1A | 1006.79 | 23.06 | 9.02 | 23.0597 | 9.0247
Alcamizer | 4 | ISO 1A | 1032.24 | 23.23 | 8.78 | 23.2328 | 8.7764
Alcamizer | 4 | ISO 1A | 1082.67 | 24.41 | 8.65 | 24.4097 | 8.6491
Alcamizer | 4 | ISO 1A | 1009.16 | 23.53 | 8.96 | 23.5319 | 8.9643
Alcamizer | 6 | ISO 1A | 991.78 | 22.67 | 8.99 | 22.6692 | 8.9857
Alcamizer | 6 | ISO 1A | 995.96 | 22.61 | 8.99 | 22.6057 | 8.9903 | 22.9 | 1368.73
Alcamizer | 6 | ISO 1A | 1048.63 | 22.67 | 8.92 | 22.6743 | 8.92 | 22.67 | 8.92
Alcamizer | 6 | ISO 1A | 919.35 | 21.63 | 9.47 | 21.6346 | 9.4696 | 21.63 | 9.47
Alcamizer | 6 | ISO 1A | 932.12 | 21.76 | 9.81 | 21.7589 | 9.8065 | 21.76 | 9.81
Alcamizer | 10 | ISO 1A | 1080.19 | 22.02 | 8.01 | 22.0232 | 8.0064 | 22.02 | 8.01
Alcamizer | 10 | ISO 1A | 1082.9 | 22.27 | 8.27 | 22.2728 | 8.2685
Alcamizer | 10 | ISO 1A | 992.29 | 21.29 | 8.65 | 21.2872 | 8.6507 | 21.29 | 8.65
Alcamizer | 10 | ISO 1A | 1053.6 | 22.05 | 8.3 | 22.0509 | 8.3043 | 22.05 | 8.3
Alcamizer | 10 | ISO 1A | 1014 | 21.42 | 8.11 | 21.4195 | 8.1112 | 21.42 | 8.11
Alcamizer | 2 | ISO 1A | 998.97 | 22.73 | 9.53 | 22.7345 | 9.5313 | 23.99 | 1298.03
Alcamizer | 2 | ISO 1A | 1006.67 | 23.88 | 9.19 | 23.8836 | 9.194 | 23.88 | 9.19
Alcamizer | 2 | ISO 1A | 886.33 | 22.36 | 9.5 | 22.3591 | 9.4967 | 22.36 | 9.5
Alcamizer | 2 | ISO 1A | 894.07 | 22.37 | 9.67 | 22.3665 | 9.6682 | 22.37 | 9.67
Alcamizer | 2 | ISO 1A | 948.74 | 23.08 | 9.46 | 23.0759 | 9.4642 | 23.08 | 9.46
DHT4A | 2.8 | ISO 1A | 995.11 | 23.42 | 8.97 | 23.4243 | 8.9719
DHT4A | 2.8 | ISO 1A | 1022.23 | 23.98 | 8.75 | 23.9782 | 8.7514 | 23.98 | 8.75
DHT4A | 2.8 | ISO 1A | 946.24 | 22.7 | 9.39 | 22.7 | 9.3938 | 22.7 | 9.39
DHT4A | 2.8 | ISO 1A | 970.85 | 22.96 | 9.31 | 22.9564 | 9.3065 | 22.96 | 9.31
DHT4A | 2.8 | ISO 1A | 1065.17 | 23.91 | 8.48 | 23.9071 | 8.4771 | 23.91 | 8.48
DHT4A | 8 | ISO 1A | 1019.33 | 22 | 8.98 | 21.998 | 8.985 | 22 | 8.98
DHT4A | 8 | ISO 1A | 1015.04 | 22.26 | 8.85 | 22.2606 | 8.8521
DHT4A | 8 | ISO 1A | 1031.75 | 21.92 | 8.74 | 21.9206 | 8.7413
DHT4A | 8 | ISO 1A | 948.09 | 21.43 | 8.64 | 21.4267 | 8.6359 | 21.43 | 8.64
DHT4A | 8 | ISO 1A | 1019.68 | 21.91 | 8.59 | 21.9101 | 8.5942 | 21.91 | 8.59
DHT4A | 2 | ISO 1A | 935.2 | 22.62 | 9.37 | 22.6169 | 9.3725
DHT4A | 2 | ISO 1A | 1011.3 | 23.77 | 8.93 | 23.7652 | 8.9313 | 23.77 | 8.93
DHT4A | 2 | ISO 1A | 943.19 | 22.82 | 9.15 | 22.8221 | 9.1479 | 22.82 | 9.15
DHT4A | 2 | ISO 1A | 958.84 | 22.97 | 9.06 | 22.9747 | 9.0574 | 22.97 | 9.06
DHT4A | 2 | ISO 1A | 978.77 | 23.36 | 9.07 | 23.3553 | 9.0706 | 23.36 | 9.07
DHT4A | 10 | ISO 1A | 1136.37 | 22.25 | 8.01 | 22.2541 | 8.0052
DHT4A | 10 | ISO 1A | 1013.97 | 21.85 | 8.57 | 21.8514 | 8.5734
DHT4A | 10 | ISO 1A | 1121.06 | 22.18 | 7.99 | 22.185 | 7.9938 | 22.18 | 7.99
DHT4A | 10 | ISO 1A | 1110.42 | 22.34 | 8.34 | 22.3355 | 8.3442 | 22.34 | 8.34
DHT4A | 10 | ISO 1A | 1108.63 | 22.21 | 8.46 | 22.2107 | 8.4629 | 22.21 | 8.46
DHT4A | 6 | ISO 1A | 1004.43 | 22.71 | 8.24 | 22.7064 | 8.2374 | 22.71 | 8.24
DHT4A | 6 | ISO 1A | 1036.1 | 22.93 | 8.26 | 22.9277 | 8.264
DHT4A | 6 | ISO 1A | 959.04 | 22.67 | 8.32 | 22.6707 | 8.3227 | 22.67 | 8.32 | 17.82 | 1701.68
DHT4A | 6 | ISO 1A | 1094.14 | 23.91 | 8.16 | 23.9051 | 8.158 | 23.91 | 8.16
DHT4A | 6 | ISO 1A | 998.02 | 22.96 | 8.53 | 22.9592 | 8.5264 | 22.96 | 8.53
DHT4A | 6 | ISO 1A | 1006.27 | 23.18 | 8.49 | 23.1839 | 8.4937 | 23.18 | 8.49
DHT4A | 6 | ISO 1A | 1016.15 | 23.17 | 8.76 | 23.171 | 8.7608 | 23.17 | 8.76
DHT4A | 6 | ISO 1A | 996.36 | 22.84 | 9.06 | 22.8418 | 9.0635 | 22.84 | 9.06
DHT4A | 6 | ISO 1A | 952.14 | 22.32 | 9.04 | 22.3162 | 9.0445 | 22.32 | 9.04
DHT4A | 6 | ISO 1A | 1025.21 | 23.21 | 8.63 | 23.2139 | 8.6282 | 23.21 | 8.63
DHT4A | 6 | ISO 1A | 1005.82 | 22.9 | 8.9 | 22.8951 | 8.897 | 22.9 | 8.9
DHT4A | 6 | ISO 1A | 977.88 | 22.41 | 8.59 | 22.4092 | 8.585 | 22.41 | 8.59
DHT4A | 2.8 | ISO 1BA | 1045.7917 |  |  | 25.247 | 8.1326 | 25.247 | 8.1326
DHT4A | 2.8 | ISO 1BA | 1084.7817 |  |  | 25.1496 | 8.0345 | 25.1496 | 8.0345
DHT4A | 2.8 | ISO 1BA | 1012.9092 |  |  | 24.398 | 9.1086 | 24.398 | 9.1086
DHT4A | 2.8 | ISO 1BA | 999.3911 |  |  | 24.6809 | 8.3184 | 24.6809 | 8.3184
DHT4A | 2.8 | ISO 1BA | 1017.0915 |  |  | 23.9517 | 8.1989 | 23.9517 | 8.1989
Alcamizer | 6 | ISO 1BA | 1105.9465 |  |  | 24.6621 | 8.2949 | 24.6621 | 8.2949
Alcamizer | 6 | ISO 1BA | 1073.9004 |  |  | 24.1731 | 8.1402 | 24.1731 | 8.1402
Alcamizer | 6 | ISO 1BA | 1070.6182 |  |  | 24.595 | 8.2543 | 24.595 | 8.2543
Alcamizer | 6 | ISO 1BA | 1039.8507 |  |  | 24.3475 | 9.232 | 24.3475 | 9.232
Alcamizer | 6 | ISO 1BA | 976.9508 |  |  | 24.2237 | 8.3312 | 24.2237 | 8.3312
Alcamizer | 6 | ISO 1A | 1098.2737 |  |  | 24.0726 | 8.4997 | 24.0726 | 8.4997
Alcamizer | 6 | ISO 1A | 1111.7147 |  |  | 23.7378 | 8.78 | 23.7378 | 8.78
Alcamizer | 6 | ISO 1A | 1064.7391 |  |  | 23.4469 | 8.6879 | 23.4469 | 8.6879
Alcamizer | 6 | ISO 1A | 1129.1841 |  |  | 24.2283 | 8.3058 | 24.2283 | 8.3058
Alcamizer | 6 | ISO 1A | 1160.8979 |  |  | 24.1115 | 8.4405 | 24.1115 | 8.4405
Alcamizer | 10 | ISO 1A | 1305.3729 |  |  | 23.3775 | 7.8913 | 23.3775 | 7.8913
Alcamizer | 10 | ISO 1A | 1338.4158 |  |  | 23.5713 | 7.7274 | 23.5721 | 7.7802
Alcamizer | 10 | ISO 1A | 1168.8186 |  |  | 22.8129 | 8.4617 | 22.8135 | 8.1241
Alcamizer | 10 | ISO 1A | 1189.5196 |  |  | 23.1542 | 7.9287 | 23.1556 | 8.0276
Alcamizer | 10 | ISO 1A | 1161.0526 |  |  | 22.7794 | 8.1559 | 22.7803 | 8.0198
Alcamizer | 2 | ISO 1A | 1095.6325 |  |  | 23.895 | 9.3289 | 23.895 | 9.3289
Alcamizer | 2 | ISO 1A | 1052.4661 |  |  | 23.9538 | 8.8366 | 23.9538 | 8.8366
Alcamizer | 2 | ISO 1A | 1018.2529 |  |  | 23.8289 | 9.474 | 23.8289 | 9.474
Alcamizer | 2 | ISO 1A | 1060.1661 |  |  | 24.4285 | 9.0687 | 24.4285 | 9.0687
Alcamizer | 2 | ISO 1A | 1051.387 |  |  | 24.2534 | 9.235 | 24.2534 | 9.235
DHT4A | 2.8 | ISO 1A | 1370.6992 |  |  | 25.3672 | 8.1801 | 25.3672 | 8.1801
DHT4A | 2.8 | ISO 1A | 1066.8455 |  |  | 24.8592 | 8.4374 | 24.8592 | 8.4374
DHT4A | 2.8 | ISO 1A | 1078.6438 |  |  | 24.1381 | 8.7029 | 24.1381 | 8.7029
DHT4A | 2.8 | ISO 1A | 1147.716 |  |  | 24.5203 | 8.787 | 24.5203 | 8.787
DHT4A | 2.8 | ISO 1A | 1107.9451 |  |  | 24.2809 | 8.7278 | 24.2809 | 8.7278

## Statistical - Impact
Clay Type | Clay Loading (wt%) | Moulding Method | Location | Impact Strength (kJ/m2)
Neat | 0 | Injection | Germany | 6.04
Neat | 0 | Injection | Germany | 5.65
Neat | 0 | Injection | Germany | 5.66
Neat | 0 | Injection | Germany | 5.62
Neat | 0 | Injection | Germany | 5.74
Alcamizer | 4 | Injection | Germany | 5.7
Alcamizer | 4 | Injection | Germany | 5.61
Alcamizer | 4 | Injection | Germany | 5.83
Alcamizer | 4 | Injection | Germany | 5.95
Alcamizer | 4 | Injection | Germany | 5.96
Alcamizer | 6 | Injection | Germany | 7.92
Alcamizer | 6 | Injection | Germany | 7.46
Alcamizer | 6 | Injection | Germany | 7.2
Alcamizer | 6 | Injection | Germany | 7.18
Alcamizer | 6 | Injection | Germany | 7.24
Alcamizer | 10 | Injection | Germany | 6.24
Alcamizer | 10 | Injection | Germany | 6.27
Alcamizer | 10 | Injection | Germany | 5.92
Alcamizer | 10 | Injection | Germany | 6.39
Alcamizer | 10 | Injection | Germany | 6.22
Alcamizer | 2 | Injection | Germany | 8.65
Alcamizer | 2 | Injection | Germany | 9.76
Alcamizer | 2 | Injection | Germany | 9.53
Alcamizer | 2 | Injection | Germany | 8.84
Alcamizer | 2 | Injection | Germany | 9.55
DHT4A | 2.8 | Injection | Germany | 5.59
DHT4A | 2.8 | Injection | Germany | 5.66
DHT4A | 2.8 | Injection | Germany | 5.69
DHT4A | 2.8 | Injection | Germany | 6.01
DHT4A | 2.8 | Injection | Germany | 5.55
DHT4A | 8 | Injection | Germany | 6.23
DHT4A | 8 | Injection | Germany | 6.21
DHT4A | 8 | Injection | Germany | 6.4
DHT4A | 8 | Injection | Germany | 6.56
DHT4A | 8 | Injection | Germany | 6.02
DHT4A | 2 | Injection | Germany | 5.79
DHT4A | 2 | Injection | Germany | 5.72
DHT4A | 2 | Injection | Germany | 5.7
DHT4A | 2 | Injection | Germany | 5.77
DHT4A | 2 | Injection | Germany | 5.75
DHT4A | 6 | Injection | Germany | 5.43
DHT4A | 6 | Injection | Germany | 5.42
DHT4A | 6 | Injection | Germany | 5.55
DHT4A | 6 | Injection | Germany | 5.47
DHT4A | 6 | Injection | Germany | 5.4
DHT4A | 10 | Injection | Germany | 6.23
DHT4A | 10 | Injection | Germany | 6.25
DHT4A | 10 | Injection | Germany | 6.1
DHT4A | 10 | Injection | Germany | 6.09
DHT4A | 10 | Injection | Germany | 6.07
Neat | 0 | Compression | Germany | 3.69
Neat | 0 | Compression | Germany | 3.92
Neat | 0 | Compression | Germany | 3.71
Neat | 0 | Compression | Germany | 3.94
Neat | 0 | Compression | Germany | 3.53
Alcamizer | 2 | Compression | Germany | 3.78
Alcamizer | 2 | Compression | Germany | 4.18
Alcamizer | 2 | Compression | Germany | 4.68
Alcamizer | 2 | Compression | Germany | 4.04
Alcamizer | 2 | Compression | Germany | 4.75
Alcamizer | 6 | Compression | Germany | 3.96
Alcamizer | 6 | Compression | Germany | 4.04
Alcamizer | 6 | Compression | Germany | 3.87
Alcamizer | 6 | Compression | Germany | 3.77
Alcamizer | 6 | Compression | Germany | 3.89
Alcamizer | 10 | Compression | Germany | 4.14
Alcamizer | 10 | Compression | Germany | 3.98
Alcamizer | 10 | Compression | Germany | 3.9
Alcamizer | 10 | Compression | Germany | 4.21
Alcamizer | 10 | Compression | Germany | 4.01
DHT4A | 2 | Compression | Germany | 3.8
DHT4A | 2 | Compression | Germany | 4.08
DHT4A | 2 | Compression | Germany | 3.83
DHT4A | 2 | Compression | Germany | 3.9
DHT4A | 2 | Compression | Germany | 3.74
DHT4A | 10 | Compression | Germany | 3.63
DHT4A | 10 | Compression | Germany | 4.06
DHT4A | 10 | Compression | Germany | 4.15
DHT4A | 10 | Compression | Germany | 4.06
DHT4A | 10 | Compression | Germany | 3.96
DHT4A | 6 | Compression | Germany | 3.83
DHT4A | 6 | Compression | Germany | 4.49
DHT4A | 6 | Compression | Germany | 3.95
DHT4A | 6 | Compression | Germany | 4.32
DHT4A | 6 | Compression | Germany | 4.33
DHT4A | 6 | Compression | Germany | 3.46
Neat | 0 | Injection | South Africa | 5.56
Neat | 0 | Injection | South Africa | 6.28
Neat | 0 | Injection | South Africa | 5.61
Neat | 0 | Injection | South Africa | 5.48
Neat | 0 | Injection | South Africa | 6.68
Alcamizer | 6 | Injection | South Africa | 6.73
Alcamizer | 6 | Injection | South Africa | 5.92
Alcamizer | 6 | Injection | South Africa | 6.55
Alcamizer | 6 | Injection | South Africa | 6.28
Alcamizer | 6 | Injection | South Africa | 6.11
Alcamizer | 10 | Injection | South Africa | 5.66
Alcamizer | 10 | Injection | South Africa | 5.6
Alcamizer | 10 | Injection | South Africa | 5.37
Alcamizer | 10 | Injection | South Africa | 5.64
Alcamizer | 10 | Injection | South Africa | 5.88
DHT4A | 6 | Injection | South Africa | 5.24
DHT4A | 6 | Injection | South Africa | 4.18
DHT4A | 6 | Injection | South Africa | 4.49
DHT4A | 6 | Injection | South Africa | 4.82
DHT4A | 6 | Injection | South Africa | 5.27
DHT4A | 6 | Injection | South Africa | 4.61
DHT4A | 10 | Injection | South Africa | 5.26
DHT4A | 10 | Injection | South Africa | 5.4
DHT4A | 10 | Injection | South Africa | 5.62
DHT4A | 10 | Injection | South Africa | 5.3
DHT4A | 10 | Injection | South Africa | 4.86
Alcamizer | 3.59 | Injection | South Africa | 5.59
Alcamizer | 3.59 | Injection | South Africa | 5.65
Alcamizer | 3.59 | Injection | South Africa | 5.92
Alcamizer | 3.59 | Injection | South Africa | 5.4
Alcamizer | 3.59 | Injection | South Africa | 5.63
Neat | 0 | Compression | South Africa | 3.58
Neat | 0 | Compression | South Africa | 3.89
Neat | 0 | Compression | South Africa | 4.12
Neat | 0 | Compression | South Africa | 3.56
Neat | 0 | Compression | South Africa | 4.02
Neat | 0 | Compression | South Africa | 3.77
Alcamizer | 2 | Compression | South Africa | 4.27
Alcamizer | 2 | Compression | South Africa | 4.5
Alcamizer | 2 | Compression | South Africa | 5.08
Alcamizer | 2 | Compression | South Africa | 4.29
Alcamizer | 2 | Compression | South Africa | 5.02
Alcamizer | 2 | Compression | South Africa | 4.12
Alcamizer | 6 | Compression | South Africa | 4.02
Alcamizer | 6 | Compression | South Africa | 4.25
Alcamizer | 6 | Compression | South Africa | 4.08
Alcamizer | 6 | Compression | South Africa | 4.2
Alcamizer | 6 | Compression | South Africa | 4.68
Alcamizer | 6 | Compression | South Africa | 3.71
Alcamizer | 10 | Compression | South Africa | 4.78
Alcamizer | 10 | Compression | South Africa | 3.96
Alcamizer | 10 | Compression | South Africa | 3.34
Alcamizer | 10 | Compression | South Africa | 3.86
Alcamizer | 10 | Compression | South Africa | 3.55
Alcamizer | 10 | Compression | South Africa | 3.88
DHT4A | 2.8 | Compression | South Africa | 4.23
DHT4A | 2.8 | Compression | South Africa | 3.91
DHT4A | 2.8 | Compression | South Africa | 3.18
DHT4A | 2.8 | Compression | South Africa | 4.09
DHT4A | 2.8 | Compression | South Africa | 3.96
DHT4A | 2 | Compression | South Africa | 3.95
DHT4A | 2 | Compression | South Africa | 3.64
DHT4A | 2 | Compression | South Africa | 3.82
DHT4A | 2 | Compression | South Africa | 3.85
DHT4A | 2 | Compression | South Africa | 3.81
DHT4A | 2 | Compression | South Africa | 3.75
DHT4A | 6 | Compression | South Africa | 3.92
DHT4A | 6 | Compression | South Africa | 3.68
DHT4A | 6 | Compression | South Africa | 3.87
DHT4A | 6 | Compression | South Africa | 3.59
DHT4A | 6 | Compression | South Africa | 3.67
DHT4A | 6 | Compression | South Africa | 2.52
DHT4A | 10 | Compression | South Africa | 3.71
DHT4A | 10 | Compression | South Africa | 3.68
DHT4A | 10 | Compression | South Africa | 3.18
DHT4A | 10 | Compression | South Africa | 3.61
DHT4A | 10 | Compression | South Africa | 3.62
DHT4A | 10 | Compression | South Africa | 3.66
Alcamizer | 10 | Injection | South Africa | 5.38
Alcamizer | 10 | Injection | South Africa | 5.54
Alcamizer | 10 | Injection | South Africa | 5.56
Alcamizer | 10 | Injection | South Africa | 5.25
Alcamizer | 10 | Injection | South Africa | 5.3
DHT4A | 10 | Injection | South Africa | 5.49
DHT4A | 10 | Injection | South Africa | 5.39
DHT4A | 10 | Injection | South Africa | 5.4
DHT4A | 10 | Injection | South Africa | 5.4
DHT4A | 10 | Injection | South Africa | 5.73

## Statistical - DoE
DoE | Label | Clay Type | Moulding Method | Mould Type | Location | Replicate | Young Modulus (MPa) | Yield Stress (MPa) | Elongation at Yield | First Peak Stress (MPa) | Elongation at FPS | Maximum Stress (MPa) | Elongation at Max Stress | Stress at Break (MPa) | Elongation at Break | Impact Strength (kJ/m2)
Impact | 10 wt% Alcamizer |  | Injection |  | South Africa | 1 | [9 empty] | 5.38
Impact | 10 wt% Alcamizer |  | Injection |  | South Africa | 1 | [9 empty] | 5.54
Impact | 10 wt% Alcamizer |  | Injection |  | South Africa | 1 | [9 empty] | 5.56
Impact | 10 wt% Alcamizer |  | Injection |  | South Africa | 1 | [9 empty] | 5.25
Impact | 10 wt% Alcamizer |  | Injection |  | South Africa | 1 | [9 empty] | 5.3
Impact | 10 wt% DHT4A |  | Injection |  | South Africa | 1 | [9 empty] | 5.49
Impact | 10 wt% DHT4A |  | Injection |  | South Africa | 1 | [9 empty] | 5.39
Impact | 10 wt% DHT4A |  | Injection |  | South Africa | 1 | [9 empty] | 5.4
Impact | 10 wt% DHT4A |  | Injection |  | South Africa | 1 | [9 empty] | 5.4
Impact | 10 wt% DHT4A |  | Injection |  | South Africa | 1 | [9 empty] | 5.73
Impact | 10 wt% Alcamizer |  | Injection |  | South Africa | 2 | [9 empty] | 5.66
Impact | 10 wt% Alcamizer |  | Injection |  | South Africa | 2 | [9 empty] | 5.6
Impact | 10 wt% Alcamizer |  | Injection |  | South Africa | 2 | [9 empty] | 5.37
Impact | 10 wt% Alcamizer |  | Injection |  | South Africa | 2 | [9 empty] | 5.64
Impact | 10 wt% Alcamizer |  | Injection |  | South Africa | 2 | [9 empty] | 5.88
Impact | 10 wt% DHT4A |  | Injection |  | South Africa | 2 | [9 empty] | 5.26
Impact | 10 wt% DHT4A |  | Injection |  | South Africa | 2 | [9 empty] | 5.4
Impact | 10 wt% DHT4A |  | Injection |  | South Africa | 2 | [9 empty] | 5.62
Impact | 10 wt% DHT4A |  | Injection |  | South Africa | 2 | [9 empty] | 5.3
Impact | 10 wt% DHT4A |  | Injection |  | South Africa | 2 | [9 empty] | 4.86
Mould | ISO 1A (2 wt%) | Alcamizer | Injection | ISO 1A | Germany | 1 | 998.97 | 22.73 | 9.53 | 22.7345 | 9.5313 | 23.99 | 1298.03
Mould | ISO 1A (2 wt%) | Alcamizer | Injection | ISO 1A | Germany | 1 | 1006.67 | 23.88 | 9.19 | 23.8836 | 9.194 | 23.88 | 9.19
Mould | ISO 1A (2 wt%) | Alcamizer | Injection | ISO 1A | Germany | 1 | 886.33 | 22.36 | 9.5 | 22.3591 | 9.4967 | 22.36 | 9.5
Mould | ISO 1A (2 wt%) | Alcamizer | Injection | ISO 1A | Germany | 1 | 894.07 | 22.37 | 9.67 | 22.3665 | 9.6682 | 22.37 | 9.67
Mould | ISO 1A (2 wt%) | Alcamizer | Injection | ISO 1A | Germany | 1 | 948.74 | 23.08 | 9.46 | 23.0759 | 9.4642 | 23.08 | 9.46
Mould | ISO 1A (2 wt%) | Alcamizer | Injection | ISO 1A | Germany | 2 | 1095.6325 |  |  | 23.895 | 9.3289 | 23.895 | 9.3289
Mould | ISO 1A (2 wt%) | Alcamizer | Injection | ISO 1A | Germany | 2 | 1052.4661 |  |  | 23.9538 | 8.8366 | 23.9538 | 8.8366
Mould | ISO 1A (2 wt%) | Alcamizer | Injection | ISO 1A | Germany | 2 | 1018.2529 |  |  | 23.8289 | 9.474 | 23.8289 | 9.474
Mould | ISO 1A (2 wt%) | Alcamizer | Injection | ISO 1A | Germany | 2 | 1060.1661 |  |  | 24.4285 | 9.0687 | 24.4285 | 9.0687
Mould | ISO 1A (2 wt%) | Alcamizer | Injection | ISO 1A | Germany | 2 | 1051.387 |  |  | 24.2534 | 9.235 | 24.2534 | 9.235
Mould | ISO 1A (6 wt%) | Alcamizer | Injection | ISO 1A | Germany | 1 | 991.78 | 22.67 | 8.99 | 22.6692 | 8.9857
Mould | ISO 1A (6 wt%) | Alcamizer | Injection | ISO 1A | Germany | 1 | 995.96 | 22.61 | 8.99 | 22.6057 | 8.9903 | 22.9 | 1368.73
Mould | ISO 1A (6 wt%) | Alcamizer | Injection | ISO 1A | Germany | 1 | 1048.63 | 22.67 | 8.92 | 22.6743 | 8.92 | 22.67 | 8.92
Mould | ISO 1A (6 wt%) | Alcamizer | Injection | ISO 1A | Germany | 1 | 919.35 | 21.63 | 9.47 | 21.6346 | 9.4696 | 21.63 | 9.47
Mould | ISO 1A (6 wt%) | Alcamizer | Injection | ISO 1A | Germany | 1 | 932.12 | 21.76 | 9.81 | 21.7589 | 9.8065 | 21.76 | 9.81
Mould | ISO 1A (6 wt%) | Alcamizer | Injection | ISO 1A | Germany | 2 | 1098.2737 |  |  | 24.0726 | 8.4997 | 24.0726 | 8.4997
Mould | ISO 1A (6 wt%) | Alcamizer | Injection | ISO 1A | Germany | 2 | 1111.7147 |  |  | 23.7378 | 8.78 | 23.7378 | 8.78
Mould | ISO 1A (6 wt%) | Alcamizer | Injection | ISO 1A | Germany | 2 | 1064.7391 |  |  | 23.4469 | 8.6879 | 23.4469 | 8.6879
Mould | ISO 1A (6 wt%) | Alcamizer | Injection | ISO 1A | Germany | 2 | 1129.1841 |  |  | 24.2283 | 8.3058 | 24.2283 | 8.3058
Mould | ISO 1A (6 wt%) | Alcamizer | Injection | ISO 1A | Germany | 2 | 1160.8979 |  |  | 24.1115 | 8.4405 | 24.1115 | 8.4405
Mould | ISO 1BA (6 wt%) | Alcamizer | Injection | ISO 1BA | Germany | 1 | 1224.77 | 23.18 | 10.23 | 23.1849 | 10.2256 | 29.28 | 837.46 | 28.74 | 846.45
Mould | ISO 1BA (6 wt%) | Alcamizer | Injection | ISO 1BA | Germany | 1 | 1184.07 | 22.34 | 10.36 | 22.3402 | 10.3633 | 29.55 | 829.97 | 29.43 | 851.57
Mould | ISO 1BA (6 wt%) | Alcamizer | Injection | ISO 1BA | Germany | 1 | 1338.34 | 24.27 | 9.21 | 24.2699 | 9.206
Mould | ISO 1BA (6 wt%) | Alcamizer | Injection | ISO 1BA | Germany | 1 | 1236.73 | 23.07 | 9.17 | 23.0672 | 9.1742
Mould | ISO 1BA (6 wt%) | Alcamizer | Injection | ISO 1BA | Germany | 1 | 1200.28 | 23.07 | 10.05 | 23.0729 | 10.0544
Mould | ISO 1BA (6 wt%) | Alcamizer | Injection | ISO 1BA | Germany | 2 | 1105.9465 |  |  | 24.6621 | 8.2949 | 24.6621 | 8.2949
Mould | ISO 1BA (6 wt%) | Alcamizer | Injection | ISO 1BA | Germany | 2 | 1073.9004 |  |  | 24.1731 | 8.1402 | 24.1731 | 8.1402
Mould | ISO 1BA (6 wt%) | Alcamizer | Injection | ISO 1BA | Germany | 2 | 1070.6182 |  |  | 24.595 | 8.2543 | 24.595 | 8.2543
Mould | ISO 1BA (6 wt%) | Alcamizer | Injection | ISO 1BA | Germany | 2 | 1039.8507 |  |  | 24.3475 | 9.232 | 24.3475 | 9.232
Mould | ISO 1BA (6 wt%) | Alcamizer | Injection | ISO 1BA | Germany | 2 | 976.9508 |  |  | 24.2237 | 8.3312 | 24.2237 | 8.3312
Mould | ISO 1A (10 wt%) | Alcamizer | Injection | ISO 1A | Germany | 1 | 1080.19 | 22.02 | 8.01 | 22.0232 | 8.0064 | 22.02 | 8.01
Mould | ISO 1A (10 wt%) | Alcamizer | Injection | ISO 1A | Germany | 1 | 1082.9 | 22.27 | 8.27 | 22.2728 | 8.2685
Mould | ISO 1A (10 wt%) | Alcamizer | Injection | ISO 1A | Germany | 1 | 992.29 | 21.29 | 8.65 | 21.2872 | 8.6507 | 21.29 | 8.65
Mould | ISO 1A (10 wt%) | Alcamizer | Injection | ISO 1A | Germany | 1 | 1053.6 | 22.05 | 8.3 | 22.0509 | 8.3043 | 22.05 | 8.3
Mould | ISO 1A (10 wt%) | Alcamizer | Injection | ISO 1A | Germany | 1 | 1014 | 21.42 | 8.11 | 21.4195 | 8.1112 | 21.42 | 8.11
Mould | ISO 1A (10 wt%) | Alcamizer | Injection | ISO 1A | Germany | 2 | 1305.3729 |  |  | 23.3775 | 7.8913 | 23.3775 | 7.8913
Mould | ISO 1A (10 wt%) | Alcamizer | Injection | ISO 1A | Germany | 2 | 1338.4158 |  |  | 23.5713 | 7.7274 | 23.5721 | 7.7802
Mould | ISO 1A (10 wt%) | Alcamizer | Injection | ISO 1A | Germany | 2 | 1168.8186 |  |  | 22.8129 | 8.4617 | 22.8135 | 8.1241
Mould | ISO 1A (10 wt%) | Alcamizer | Injection | ISO 1A | Germany | 2 | 1189.5196 |  |  | 23.1542 | 7.9287 | 23.1556 | 8.0276
Mould | ISO 1A (10 wt%) | Alcamizer | Injection | ISO 1A | Germany | 2 | 1161.0526 |  |  | 22.7794 | 8.1559 | 22.7803 | 8.0198
Tensile | 6 wt% Alcamizer | Alcamizer | Compression |  | South Africa | 1 | 1667.2055 | 29.6746 | 6.7532 | 29.6746 | 6.7532 | 29.6746 | 6.7532 | 9.8292 | 18.0575
Tensile | 6 wt% Alcamizer | Alcamizer | Compression |  | South Africa | 1 | 1504.4607 |  |  | 27.5781 | 5.7106 | 27.5781 | 5.7106 | 22.0247 | 8.2701
Tensile | 6 wt% Alcamizer | Alcamizer | Compression |  | South Africa | 1 | 1588.2717 |  |  | 27.9089 | 4.9796 | 27.9089 | 4.9796 | 19.2768 | 6.107
Tensile | 6 wt% Alcamizer | Alcamizer | Compression |  | South Africa | 1 | 1534.1657 |  |  | 26.4442 | 4.0478 | 26.4442 | 4.0478 | 0.98344 | 2.3174
Tensile | 6 wt% Alcamizer | Alcamizer | Compression |  | South Africa | 1 | 1651.8073 |  |  | 29.4936 | 6.2071 | 29.4936 | 6.2071 | 17.1178 | 9.2155
Tensile | 6 wt% Alcamizer | Alcamizer | Compression |  | South Africa | 2 | 1842.232 |  |  | 33.6392 | 6.2802 | 33.6392 | 6.2802 | 31.1702 | 9.8036
Tensile | 6 wt% Alcamizer | Alcamizer | Compression |  | South Africa | 2 | 1364.3184 |  |  | 30.1895 | 6.6827 | 30.1895 | 6.6827 | 24.789 | 11.9372
Tensile | 6 wt% Alcamizer | Alcamizer | Compression |  | South Africa | 2 | 1525.9427 |  |  | 26.8709 | 6.012 | 26.8709 | 6.012 | 21.5504 | 10.6519
Tensile | 6 wt% Alcamizer | Alcamizer | Compression |  | South Africa | 2 | 1354.5168 |  |  | 26.2184 | 6.96 | 26.2184 | 6.96 | 21.7993 | 13.7133
Tensile | 6 wt% Alcamizer | Alcamizer | Compression |  | South Africa | 2 | 1317.1785 |  |  | 26.2936 | 4.3376 | 26.2936 | 4.3376 | 26.279 | 4.4256
Tensile | 2 wt% Alcamizer | Alcamizer | Injection |  | Germany | 1 | 998.97 | 22.73 | 9.53 | 22.7345 | 9.5313 | 23.99 | 1298.03
Tensile | 2 wt% Alcamizer | Alcamizer | Injection |  | Germany | 1 | 1006.67 | 23.88 | 9.19 | 23.8836 | 9.194 | 23.88 | 9.19
Tensile | 2 wt% Alcamizer | Alcamizer | Injection |  | Germany | 1 | 886.33 | 22.36 | 9.5 | 22.3591 | 9.4967 | 22.36 | 9.5
Tensile | 2 wt% Alcamizer | Alcamizer | Injection |  | Germany | 1 | 894.07 | 22.37 | 9.67 | 22.3665 | 9.6682 | 22.37 | 9.67
Tensile | 2 wt% Alcamizer | Alcamizer | Injection |  | Germany | 1 | 948.74 | 23.08 | 9.46 | 23.0759 | 9.4642 | 23.08 | 9.46
Tensile | 2 wt% Alcamizer | Alcamizer | Injection |  | Germany | 2 | 1095.6325 |  |  | 23.895 | 9.3289 | 23.895 | 9.3289
Tensile | 2 wt% Alcamizer | Alcamizer | Injection |  | Germany | 2 | 1052.4661 |  |  | 23.9538 | 8.8366 | 23.9538 | 8.8366
Tensile | 2 wt% Alcamizer | Alcamizer | Injection |  | Germany | 2 | 1018.2529 |  |  | 23.8289 | 9.474 | 23.8289 | 9.474
Tensile | 2 wt% Alcamizer | Alcamizer | Injection |  | Germany | 2 | 1060.1661 |  |  | 24.4285 | 9.0687 | 24.4285 | 9.0687
Tensile | 2 wt% Alcamizer | Alcamizer | Injection |  | Germany | 2 | 1051.387 |  |  | 24.2534 | 9.235 | 24.2534 | 9.235
Tensile | 6 wt% Alcamizer | Alcamizer | Injection |  | Germany | 1 | 991.78 | 22.67 | 8.99 | 22.6692 | 8.9857
Tensile | 6 wt% Alcamizer | Alcamizer | Injection |  | Germany | 1 | 995.96 | 22.61 | 8.99 | 22.6057 | 8.9903 | 22.9 | 1368.73
Tensile | 6 wt% Alcamizer | Alcamizer | Injection |  | Germany | 1 | 1048.63 | 22.67 | 8.92 | 22.6743 | 8.92 | 22.67 | 8.92
Tensile | 6 wt% Alcamizer | Alcamizer | Injection |  | Germany | 1 | 919.35 | 21.63 | 9.47 | 21.6346 | 9.4696 | 21.63 | 9.47
Tensile | 6 wt% Alcamizer | Alcamizer | Injection |  | Germany | 1 | 932.12 | 21.76 | 9.81 | 21.7589 | 9.8065 | 21.76 | 9.81
Tensile | 6 wt% Alcamizer | Alcamizer | Injection |  | Germany | 2 | 1098.2737 |  |  | 24.0726 | 8.4997 | 24.0726 | 8.4997
Tensile | 6 wt% Alcamizer | Alcamizer | Injection |  | Germany | 2 | 1111.7147 |  |  | 23.7378 | 8.78 | 23.7378 | 8.78
Tensile | 6 wt% Alcamizer | Alcamizer | Injection |  | Germany | 2 | 1064.7391 |  |  | 23.4469 | 8.6879 | 23.4469 | 8.6879
Tensile | 6 wt% Alcamizer | Alcamizer | Injection |  | Germany | 2 | 1129.1841 |  |  | 24.2283 | 8.3058 | 24.2283 | 8.3058
Tensile | 6 wt% Alcamizer | Alcamizer | Injection |  | Germany | 2 | 1160.8979 |  |  | 24.1115 | 8.4405 | 24.1115 | 8.4405
Tensile | 10 wt% Alcamizer | Alcamizer | Injection |  | Germany | 1 | 1080.19 | 22.02 | 8.01 | 22.0232 | 8.0064 | 22.02 | 8.01
Tensile | 10 wt% Alcamizer | Alcamizer | Injection |  | Germany | 1 | 1082.9 | 22.27 | 8.27 | 22.2728 | 8.2685
Tensile | 10 wt% Alcamizer | Alcamizer | Injection |  | Germany | 1 | 992.29 | 21.29 | 8.65 | 21.2872 | 8.6507 | 21.29 | 8.65
Tensile | 10 wt% Alcamizer | Alcamizer | Injection |  | Germany | 1 | 1053.6 | 22.05 | 8.3 | 22.0509 | 8.3043 | 22.05 | 8.3
Tensile | 10 wt% Alcamizer | Alcamizer | Injection |  | Germany | 1 | 1014 | 21.42 | 8.11 | 21.4195 | 8.1112 | 21.42 | 8.11
Tensile | 10 wt% Alcamizer | Alcamizer | Injection |  | Germany | 2 | 1305.3729 |  |  | 23.3775 | 7.8913 | 23.3775 | 7.8913
Tensile | 10 wt% Alcamizer | Alcamizer | Injection |  | Germany | 2 | 1338.4158 |  |  | 23.5713 | 7.7274 | 23.5721 | 7.7802
Tensile | 10 wt% Alcamizer | Alcamizer | Injection |  | Germany | 2 | 1168.8186 |  |  | 22.8129 | 8.4617 | 22.8135 | 8.1241
Tensile | 10 wt% Alcamizer | Alcamizer | Injection |  | Germany | 2 | 1189.5196 |  |  | 23.1542 | 7.9287 | 23.1556 | 8.0276
Tensile | 10 wt% Alcamizer | Alcamizer | Injection |  | Germany | 2 | 1161.0526 |  |  | 22.7794 | 8.1559 | 22.7803 | 8.0198
Tensile | 2.8 wt% DHT4A | DHT4A | Compression |  | South Africa | 1 | 1673.9369 |  |  | 30.6927 | 6.0803 | 30.6927 | 6.0803 | 26.1482 | 9.6928
Tensile | 2.8 wt% DHT4A | DHT4A | Compression |  | South Africa | 1 | 1642.3508 |  |  | 30.2788 | 5.3945 | 30.2788 | 5.3945 | 23.8087 | 6.0928
Tensile | 2.8 wt% DHT4A | DHT4A | Compression |  | South Africa | 1 | 1546.3349 |  |  | 30.2281 | 6.7194 | 30.2281 | 6.7194 | 22.3335 | 15.734
Tensile | 2.8 wt% DHT4A | DHT4A | Compression |  | South Africa | 1 | 1477.8625 |  |  | 32.3974 | 5.6808 | 32.3974 | 5.6808 | 26.9065 | 9.0083
Tensile | 2.8 wt% DHT4A | DHT4A | Compression |  | South Africa | 1 | 1418.7723 |  |  | 29.8761 | 6.4728 | 29.8761 | 6.4728 | 0.49681 | 4.7387
Tensile | 2.8 wt% DHT4A | DHT4A | Compression |  | South Africa | 2 | 1521.622 |  |  | 29.4415 | 5.6639 | 29.4415 | 5.6639 | 22.5169 | 9.9127
Tensile | 2.8 wt% DHT4A | DHT4A | Compression |  | South Africa | 2 | 1591.5933 |  |  | 28.9543 | 5.196 | 28.9543 | 5.196 | 26.671 | 7.3578
Tensile | 2.8 wt% DHT4A | DHT4A | Compression |  | South Africa | 2 | 1418.0344 |  |  | 31.5018 | 6.3465 | 31.5018 | 6.3465 | 25.2718 | 11.0032
Tensile | 2.8 wt% DHT4A | DHT4A | Compression |  | South Africa | 2 | 1598.0491 |  |  | 31.1268 | 6.7891 | 31.1268 | 6.7891 | 15.687 | 29.1953
Tensile | 2.8 wt% DHT4A | DHT4A | Compression |  | South Africa | 2 | 1314.1916 |  |  | 30.069 | 6.5389 | 30.069 | 6.5389 | 29.263 | 7.9673
Tensile | 10 wt% DHT4A | DHT4A | Compression |  | South Africa | 1 | 1526.7423 |  |  | 23.1676 | 3.2527 | 23.2032 | 3.306 | 23.2032 | 3.306
Tensile | 10 wt% DHT4A | DHT4A | Compression |  | South Africa | 1 | 1667.6757 |  |  | 27.9346 | 5.2983 | 27.9346 | 5.2983 | 26.8191 | 6.3425
Tensile | 10 wt% DHT4A | DHT4A | Compression |  | South Africa | 1 | 1856.3986 |  |  | 26.6215 | 3.6423 | 26.6215 | 3.6423 | 26.331 | 4.0337
Tensile | 10 wt% DHT4A | DHT4A | Compression |  | South Africa | 1 | 1623.1978 |  |  | 28.1067 | 3.9698 | 28.1067 | 3.9698 | 27.7279 | 4.384
Tensile | 10 wt% DHT4A | DHT4A | Compression |  | South Africa | 1 | 1284.2312 |  |  | 28.8696 | 4.1581 | 28.8942 | 4.2151 | 28.8942 | 4.2151
Tensile | 10 wt% DHT4A | DHT4A | Compression |  | South Africa | 2 | 1599.0356 |  |  | 28.4669 | 5.033 | 28.4669 | 5.033 | 28.302 | 5.2676
Tensile | 10 wt% DHT4A | DHT4A | Compression |  | South Africa | 2 | 1507.6602 |  |  | 26.0767 | 5.1204 | 26.0767 | 5.1204 | 25.5228 | 6.1998
Tensile | 10 wt% DHT4A | DHT4A | Compression |  | South Africa | 2 | 1628.0595 |  |  | 28.9444 | 6.0196 | 28.9444 | 6.0196 | 26.2389 | 10.8227
Tensile | 10 wt% DHT4A | DHT4A | Compression |  | South Africa | 2 | 1879.9855 |  |  | 28.9915 | 5.07 | 28.9915 | 5.07 | 28.3278 | 6.4557
Tensile | 10 wt% DHT4A | DHT4A | Compression |  | South Africa | 2 | 1841.6588 |  |  | 28.6713 | 5.1577 | 28.6713 | 5.1577 | 27.0247 | 8.5142
Tensile | 2.8 wt% DHT4A | DHT4A | Injection |  | Germany | 1 | 995.11 | 23.42 | 8.97 | 23.4243 | 8.9719
Tensile | 2.8 wt% DHT4A | DHT4A | Injection |  | Germany | 1 | 1022.23 | 23.98 | 8.75 | 23.9782 | 8.7514 | 23.98 | 8.75
Tensile | 2.8 wt% DHT4A | DHT4A | Injection |  | Germany | 1 | 946.24 | 22.7 | 9.39 | 22.7 | 9.3938 | 22.7 | 9.39
Tensile | 2.8 wt% DHT4A | DHT4A | Injection |  | Germany | 1 | 970.85 | 22.96 | 9.31 | 22.9564 | 9.3065 | 22.96 | 9.31
Tensile | 2.8 wt% DHT4A | DHT4A | Injection |  | Germany | 1 | 1065.17 | 23.91 | 8.48 | 23.9071 | 8.4771 | 23.91 | 8.48
Tensile | 2.8 wt% DHT4A | DHT4A | Injection |  | Germany | 2 | 1370.6992 |  |  | 25.3672 | 8.1801 | 25.3672 | 8.1801
Tensile | 2.8 wt% DHT4A | DHT4A | Injection |  | Germany | 2 | 1066.8455 |  |  | 24.8592 | 8.4374 | 24.8592 | 8.4374
Tensile | 2.8 wt% DHT4A | DHT4A | Injection |  | Germany | 2 | 1078.6438 |  |  | 24.1381 | 8.7029 | 24.1381 | 8.7029
Tensile | 2.8 wt% DHT4A | DHT4A | Injection |  | Germany | 2 | 1147.716 |  |  | 24.5203 | 8.787 | 24.5203 | 8.787
Tensile | 2.8 wt% DHT4A | DHT4A | Injection |  | Germany | 2 | 1107.9451 |  |  | 24.2809 | 8.7278 | 24.2809 | 8.7278

## SummaryStats - Tensile
Clay Type | Clay Loading (wt%) | Moulding Method | Site | Young Modulus (MPa) | Yield Stress (MPa) | Elongation at Yield | First Peak Stress (MPa) | Elongation at FPS | Maximum Stress (MPa) | Elongation at Max Stress | Stress at Break (MPa) | Elongation at Break
Alcamizer | 2 | Compression | IPF | 1630.856 | 26.9133 | 8.13 | 26.7415 | 7.4661 | 26.74 | 7.472 | 10.718 | 97.256
Alcamizer | 2 | Compression | UP | 1371.7564 |  |  | 29.2325 | 6.6901 | 29.2325 | 6.6901 | 5.6901 | 51.4074
Alcamizer | 6 | Compression | UP | 1480.8377 |  |  | 28.6423 | 6.0545 | 28.6423 | 6.0545 | 25.1176 | 10.1063
Alcamizer | 2 | Injection | IPF | 946.956 | 22.884 | 9.47 | 22.8839 | 9.4709 | 23.136 | 267.17
Alcamizer | 2 | Injection | IPF | 1055.5809 |  |  | 24.0719 | 9.1886 | 24.0719 | 9.1886
Alcamizer | 3.56 | Compression | IPF | 1556.146 | 26.5633 | 7.62 | 26.8862 | 7.0204 | 26.886 | 7.022 | 7.542 | 84.36
Alcamizer | 3.59 | Injection | TUT | 1004.3237 | 24.0785 | 9.1135 | 24.0785 | 9.1135 | 23.9648 | 9.1875
Alcamizer | 4 | Injection | IPF | 1036.29 | 23.816 | 8.89 | 23.8165 | 8.8908
Alcamizer | 6 | Compression | IPF | 1645.88 | 26.532 | 7.318 | 26.5321 | 7.3172 | 26.532 | 7.318 | 3.148 | 206.012
Alcamizer | 6 | Compression | UP | 1589.1822 | 29.6746 | 6.7532 | 28.2199 | 5.5397 | 28.2199 | 5.5397 | 13.8464 | 8.7935
Alcamizer | 6 | Injection | IPF | 977.568 | 22.268 | 9.236 | 22.2685 | 9.2344 | 22.24 | 349.2325
Alcamizer | 6 | Injection | IPF | 1112.9619 |  |  | 23.9194 | 8.5428 | 23.9194 | 8.5428
Alcamizer | 6 | Injection | TUT | 1043.0929 | 24.1043 | 8.9329 | 24.1051 | 8.9348 | 24.1043 | 8.9329 | 12.29 | 1239.04
Alcamizer | 10 | Compression | IPF | 1792.924 | 25.1525 | 6.755 | 24.8134 | 6.1675 | 24.812 | 6.166 | 3.352 | 74.124
Alcamizer | 10 | Compression | UP | 1685.9389 |  |  | 27.29 | 4.5624 | 27.29 | 4.5624 | 25.881 | 6.1342
Alcamizer | 10 | Injection | IPF | 1044.596 | 21.81 | 8.268 | 21.8107 | 8.2682 | 21.695 | 8.2675
Alcamizer | 10 | Injection | IPF | 1232.6359 |  |  | 23.1391 | 8.033 | 23.1398 | 7.9686
Alcamizer | 10 | Injection | TUT | 1122.372 | 23.554 | 8.324 | 23.5532 | 8.3236 | 23.595 | 8.3075
DHT4A | 2 | Compression | IPF | 1520.698 | 26.21 | 8.5 | 24.698 | 7.35 | 24.698 | 7.352 | 3.344 | 482.958
DHT4A | 2 | Compression | UP | 1581.9905 |  |  | 30.7739 | 6.0216 | 30.7739 | 6.0216 | 21.6391 | 12.402
DHT4A | 2 | Injection | IPF | 965.46 | 23.108 | 9.116 | 23.1068 | 9.1159 | 23.23 | 9.0525
DHT4A | 2.8 | Compression | UP | 1551.8515 |  |  | 30.6946 | 6.0696 | 30.6946 | 6.0696 | 19.9387 | 9.0533
DHT4A | 2.8 | Injection | IPF | 999.92 | 23.394 | 8.98 | 23.3932 | 8.9802 | 23.3875 | 8.9825
DHT4A | 2.8 | Injection | IPF | 1154.3699 |  |  | 24.6331 | 8.5671 | 24.6331 | 8.5671
DHT4A | 5.12 | Compression | IPF | 1531.504 | 24.564 | 7.364 | 24.5632 | 7.3653 | 24.564 | 6.964 | 2.872 | 316.188
DHT4A | 6 | Compression | IPF | 1201.0282 |  |  | 22.471 | 5.1484 | 22.471 | 5.1484 | 0.49269 | 28.3377
DHT4A | 6 | Compression | UP | 1767.7571 |  |  | 31.8597 | 5.3174 | 31.8597 | 5.3174 | 30.2003 | 7.2641
DHT4A | 6 | Injection | IPF | 1005.9633 | 22.9342 | 8.5817 | 22.9334 | 8.5818 | 22.9345 | 8.6109 | 17.82 | 1701.68
DHT4A | 6 | Injection | TUT | 1060.722 | 24.064 | 8.454 | 24.066 | 8.4532 | 24.04 | 8.4675
DHT4A | 8 | Injection | IPF | 1006.778 | 21.904 | 8.76 | 21.9032 | 8.7617 | 21.78 | 8.7367
DHT4A | 10 | Compression | IPF | 1674.344 | 23.656 | 7.106 | 23.656 | 7.1057 | 23.656 | 7.106 | 2.796 | 260.468
DHT4A | 10 | Compression | UP | 1591.6491 |  |  | 26.94 | 4.0642 | 26.952 | 4.0863 | 26.5951 | 4.4563
DHT4A | 10 | Compression | UP | 1691.2799 |  |  | 28.2302 | 5.2801 | 28.2302 | 5.2801 | 27.0832 | 7.452
DHT4A | 2.8 | Compression | UP | 1488.6981 |  |  | 30.2187 | 6.1069 | 30.2187 | 6.1069 | 23.8819 | 13.0873
DHT4A | 10 | Injection | IPF | 1098.09 | 22.166 | 8.274 | 22.1674 | 8.2759 | 22.2433 | 8.2633
DHT4A | 10 | Injection | TUT | 1122.124 | 23.5 | 7.962 | 23.5016 | 7.9618 | 23.455 | 8.0025
Neat | 0 | Compression | IPF | 1570.546 | 25.5233 | 7.26 | 25.2186 | 6.5406 | 25.218 | 6.542 | 11.488 | 420.634
Neat | 0 | Compression | UP | 1535.4637 |  |  | 31.7789 | 6.604 | 31.7789 | 6.604 | 30.5379 | 8.9332
Neat | 0 | Injection | IPF | 970.514 | 24.256 | 9.166 | 24.2553 | 9.167 | 24.256 | 9.166 | 10.432 | 745.294
Neat | 0 | Injection | TUT | 984.806 | 25.096 | 9.034 | 25.0971 | 9.0339 | 25.096 | 9.034 | 9.22 | 5.93

## SummaryStats - Mould
Clay Type | Clay Loading (wt%) | Mould Type | Young Modulus (MPa) | Yield Stress (MPa) | Elongation at Yield | First Peak Stress (MPa) | Elongation at FPS | Maximum Stress (MPa) | Elongation at Max Stress | Stress at Break (MPa) | Elongation at Break
Alcamizer | 2 | ISO 1A | 946.956 | 22.884 | 9.47 | 22.8839 | 9.4709 | 23.136 | 267.17
Alcamizer | 2 | ISO 1A | 1055.5809 |  |  | 24.0719 | 9.1886 | 24.0719 | 9.1886
Alcamizer | 2 | ISO 1BA | 1287.832 | 24.368 | 9.378 | 24.3678 | 9.3768 | 29.5 | 713.365 | 28.93 | 721.72
Alcamizer | 4 | ISO 1A | 1036.29 | 23.816 | 8.89 | 23.8165 | 8.8908
Alcamizer | 4 | ISO 1BA | 927.872 | 23.386 | 9.54 | 23.3877 | 9.5379 | 26.7875 | 596.83 | 37.41 | 800.8667
Alcamizer | 6 | ISO 1A | 977.568 | 22.268 | 9.236 | 22.2685 | 9.2344 | 22.24 | 349.2325
Alcamizer | 6 | ISO 1A | 1112.9619 |  |  | 23.9194 | 8.5428 | 23.9194 | 8.5428
Alcamizer | 6 | ISO 1BA | 1236.838 | 23.186 | 9.804 | 23.187 | 9.8047 | 29.415 | 833.715 | 29.085 | 849.01
Alcamizer | 6 | ISO 1BA | 1053.4533 |  |  | 24.4003 | 8.4505 | 24.4003 | 8.4505
Alcamizer | 10 | ISO 1A | 1044.596 | 21.81 | 8.268 | 21.8107 | 8.2682 | 21.695 | 8.2675
Alcamizer | 10 | ISO 1A | 1232.6359 |  |  | 23.1391 | 8.033 | 23.1398 | 7.9686
Alcamizer | 10 | ISO 1BA | 1494.64 | 23.236 | 8.274 | 23.2344 | 8.275 | 25.42 | 770.605 | 24.74 | 779.37
DHT4A | 2 | ISO 1A | 965.46 | 23.108 | 9.116 | 23.1068 | 9.1159 | 23.23 | 9.0525
DHT4A | 2 | ISO 1BA | 1259.494 | 23.926 | 9.278 | 23.9284 | 9.28 | 26.356 | 480.872 | 27.6 | 803.8333
DHT4A | 2.8 | ISO 1A | 999.92 | 23.394 | 8.98 | 23.3932 | 8.9802 | 23.3875 | 8.9825
DHT4A | 2.8 | ISO 1A | 1154.3699 |  |  | 24.6331 | 8.5671 | 24.6331 | 8.5671
DHT4A | 2.8 | ISO 1BA | 1407.268 | 25.314 | 8.382 | 25.3111 | 8.3834 | 28.23 | 812.235 | 28.04 | 824.065
DHT4A | 2.8 | ISO 1BA | 1031.993 |  |  | 24.6854 | 8.3586 | 24.6854 | 8.3586
DHT4A | 6 | ISO 1A | 1005.9633 | 22.9342 | 8.5817 | 22.9334 | 8.5818 | 22.9345 | 8.6109 | 17.82 | 1701.68
DHT4A | 6 | ISO 1BA | 961.65 | 22.966 | 8.674 | 22.9669 | 8.6738 | 27 | 806.746 | 21.078 | 820.554
DHT4A | 8 | ISO 1A | 1006.778 | 21.904 | 8.76 | 21.9032 | 8.7617 | 21.78 | 8.7367
DHT4A | 8 | ISO 1BA | 1501.646 | 24.346 | 8.012 | 24.3456 | 8.0096 | 25.538 | 335.246 | 23.83 | 595.04
DHT4A | 10 | ISO 1A | 1098.09 | 22.166 | 8.274 | 22.1674 | 8.2759 | 22.2433 | 8.2633
DHT4A | 10 | ISO 1BA | 1521.6 | 24.708 | 7.722 | 24.7087 | 7.7223 | 24.708 | 7.722 | 6.55 | 654.68
Neat | 0 | ISO 1A | 970.514 | 24.256 | 9.166 | 24.2553 | 9.167 | 24.256 | 9.166 | 10.432 | 745.294
Neat | 0 | ISO 1BA | 971.33 | 23.672 | 9.498 | 23.6721 | 9.4974 | 25.772 | 501.532 | 27.5867 | 846.6133

## SummaryStats - Impact
Clay Type | Clay Loading (wt%) | Moulding Method | Site | Impact Strength (kJ/m2)
Alcamizer | 2 | Compression | IPF | 4.286
Alcamizer | 2 | Compression | UP | 4.5467
Alcamizer | 2 | Injection | IPF | 9.266
Alcamizer | 3.59 | Injection | TUT | 5.638
Alcamizer | 4 | Injection | IPF | 5.81
Alcamizer | 6 | Compression | IPF | 3.906
Alcamizer | 6 | Compression | UP | 4.1567
Alcamizer | 6 | Injection | IPF | 7.4
Alcamizer | 6 | Injection | TUT | 6.318
Alcamizer | 10 | Compression | IPF | 4.048
Alcamizer | 10 | Compression | UP | 3.895
Alcamizer | 10 | Injection | IPF | 6.208
Alcamizer | 10 | Injection | TUT | 5.63
Alcamizer | 10 | Injection | TUT | 5.406
DHT4A | 2 | Compression | IPF | 3.87
DHT4A | 2 | Compression | UP | 3.8033
DHT4A | 2 | Injection | IPF | 5.746
DHT4A | 2.8 | Compression | UP | 3.874
DHT4A | 2.8 | Injection | IPF | 5.7
DHT4A | 6 | Compression | IPF | 4.0633
DHT4A | 6 | Compression | UP | 3.5417
DHT4A | 6 | Injection | IPF | 5.454
DHT4A | 6 | Injection | TUT | 4.7683
DHT4A | 8 | Injection | IPF | 6.284
DHT4A | 10 | Compression | IPF | 3.972
DHT4A | 10 | Compression | UP | 3.5767
DHT4A | 10 | Injection | IPF | 6.148
DHT4A | 10 | Injection | TUT | 5.288
DHT4A | 10 | Injection | TUT | 5.482
Neat | 0 | Compression | IPF | 3.758
Neat | 0 | Compression | UP | 3.8233
Neat | 0 | Injection | IPF | 5.742
Neat | 0 | Injection | TUT | 5.922

## ANOVA P-values
Design | Mechanical Property | Design Factor | P-value | Inverse P-value | omega squared true | omega squared
Tensile | Young's Modulus (MPa) | Clay Type | 0.62248 | 0.37752 | -9.1e-05 | 0
Tensile | Young's Modulus (MPa) | Clay Loading (wt%) | 0.0073903 | 0.99261 | 0.00063 | 0.00063
Tensile | Young's Modulus (MPa) | Moulding Method | 2.2869e-14 | 1 | 0.014394 | 0.014394
Tensile | Young's Modulus (MPa) | Site | 0.99246 | 0.0075366 | -0.000175 | 0
Tensile | First Peak Stress (MPa) | Clay Type | 0.94424 | 0.055756 | -0.000728 | 0
Tensile | First Peak Stress (MPa) | Clay Loading (wt%) | 0.00309 | 0.99691 | 0.003549 | 0.003549
Tensile | First Peak Stress (MPa) | Moulding Method | 0.0003972 | 0.9996 | 0.005611 | 0.005611
Tensile | First Peak Stress (MPa) | Site | 7.9991e-10 | 1 | 0.031827 | 0.031827
Tensile | Elongation at FPS | Clay Type | 0.32438 | 0.67562 | 0.000282 | 0.000282
Tensile | Elongation at FPS | Clay Loading (wt%) | 5.9862e-05 | 0.99994 | 0.017227 | 0.017227
Tensile | Elongation at FPS | Moulding Method | 1.5768e-10 | 1 | 0.07013 | 0.07013
Tensile | Elongation at FPS | Site | 0.00015812 | 0.99984 | 0.018031 | 0.018031
Tensile | Elongation at Break | Clay Type | 0.20275 | 0.79725 | 0.024787 | 0.024787
Tensile | Elongation at Break | Clay Loading (wt%) | 0.76573 | 0.23427 | -0.014902 | 0
Tensile | Elongation at Break | Moulding Method | 6.4e-05 | 0.99994 | 0.43782 | 0.43782
Tensile | Elongation at Break | Site | 0.034197 | 0.9658 | 0.10317 | 0.10317
Tensile | Impact Strength (kJ/m2) | Clay Type | 0.0014996 | 0.9985 | 0.014354 | 0.014354
Tensile | Impact Strength (kJ/m2) | Clay Loading (wt%) | 0.14931 | 0.85069 | 0.001166 | 0.001166
Tensile | Impact Strength (kJ/m2) | Moulding Method | 2.684e-12 | 1 | 0.14368 | 0.14368
Tensile | Impact Strength (kJ/m2) | Site | 0.029558 | 0.97044 | 0.005876 | 0.005876
Mould | Young's Modulus (MPa) | Clay Type | 0.76767 | 0.23233 | -0.008476 | 0
Mould | Young's Modulus (MPa) | Clay Loading (wt%) | 0.047874 | 0.95213 | 0.019764 | 0.019764
Mould | Young's Modulus (MPa) | Sample Mould Type | 0.0071682 | 0.99283 | 0.04555 | 0.04555
Mould | Young's Modulus (MPa) | Dummy
Mould | First Peak Stress (MPa) | Clay Type | 0.76184 | 0.23816 | -0.0004 | 0
Mould | First Peak Stress (MPa) | Clay Loading (wt%) | 0.026017 | 0.97398 | 0.001307 | 0.001307
Mould | First Peak Stress (MPa) | Sample Mould Type | 0.013258 | 0.98674 | 0.001743 | 0.001743
Mould | First Peak Stress (MPa) | Dummy
Mould | Elongation at FPS | Clay Type | 0.047426 | 0.95257 | 0.002045 | 0.002045
Mould | Elongation at FPS | Clay Loading (wt%) | 0.00013766 | 0.99986 | 0.008307 | 0.008307
Mould | Elongation at FPS | Sample Mould Type | 0.9769 | 0.023104 | -0.000403 | 0
Mould | Elongation at FPS | Dummy
Mould | Elongation at Break | Clay Type | 0.43018 | 0.56982 | -0.002161 | 0
Mould | Elongation at Break | Clay Loading (wt%) | 0.69671 | 0.30329 | -0.019564 | 0
Mould | Elongation at Break | Sample Mould Type | 0.029161 | 0.97084 | 0.15174 | 0.15174
Mould | Elongation at Break | Dummy
Mould | Impact Strength (kJ/m2) | Clay Type
Mould | Impact Strength (kJ/m2) | Clay Loading (wt%)
Mould | Impact Strength (kJ/m2) | Sample Mould Type
Mould | Impact Strength (kJ/m2) | Dummy